## README
DO NOT USE FOR ANALYSIS: USE FOR SAMPLE LOGGING TO DURHAM
This is raw water chemistry data from Watershed 3 during 2019-2020 completed by Amanda Pennino that was sent to DURHAM.
Last Modification: October 6, 2020
Site Naming Scheme
x_y_z | x: subcatchment
y: position in transect
z: well type (s=shallow, d=deep, a named well, or stream spot)
Limit of detection limit and quantification limit are not yet corrected for.
Values in this sheet for F have been corrected.
Location Type
G0 | bedrock histosol/ O podzol gw
G1 | E
G2 | Bhs
G3 | typical
G4 | bimodal
G5 | Bh
G6 | riparian
G7 | bedrock gw
G8 | Inceptisol gw
1 | ephemeral stream
2 | intermittent stream
3 | perennial stream
4 | seep
5 | possible seep
6 | samples right above weir

## All
Durham_id | Site | SampleDate | SampleTime | Method | pH | SpecCond | DOC_mgL | TDN_mgL | DON_mgL | F_mgL | Cl_mgL | NO3_mgL | SO4_mgL | TMAl_mgL | OMAl_mgL | IMAl_mgL | NH4_NmgL | PO4_PmgL | Al_mgL | Ca_mgL | Fe_mgL | K_mgL | Mg_mgL | Mn_mgL | Na_mgL | S_mgL | SiO2_mgL | Sr_mgL | Zn_mgL
DG-001 | 52_4_d2 | 2019-03-13 | 10:50 | pump | 6.58 | 46.6 | 0.42 | 0.18 | 0.01 | 0.07 | 0.51 | 0.71 | 4.56 |  |  |  | 0.012 | 0.014 | 0.02 | 4.75 | 0.02 | 0.63 | 1.666 | 0.004 | 2.03 | 1.45 | 15.66 | 0.032 | 0
DG-002 | 52_4_d1 | 2019-03-13 | 10:55 | pump | 6.7 | 44.2 | 0.84 | 0.23 | 0.01 | 0.08 | 0.47 | 0.89 | 4.56 |  |  |  | 0.012 | 0.006 | 0.13 | 3.73 | 0.12 | 0.76 | 1.446 | 0.08 | 2.64 | 1.41 | 11.23 | 0.031 | 0
DG-003 | 86_3_d2 | 2019-03-13 | 11:47 | pump | 5.61 | 13.3 | 3.9 | 0.32 | 0.1 | 0.04 | 0.47 | 0.78 | 2.85 |  |  |  | 0.039 | 0.003 | 0.32 | 0.36 | 0.03 | 0.49 | 0.155 | 0.114 | 1.33 | 0.89 | 5.28 | 0.005 | 0.04
DG-004 | 42_4_d1 | 2019-06-06 | 14:25 | pump | 6.34 | 34.8 | 0.43 | 0.27 | 0.07 | 0.05 | 0.61 | 0.87 | 5.59 |  |  |  | 0.005 | 0.006 | 0.01 | 4.28 | 0 | 0.62 | 0.65 | 0.02 | 1.68 | 1.69 | 13.95 | 0.019 | -0.001
DG-005 | 42_4_d2 | 2019-06-06 | 14:40 | pump | 5.75 | 15.97 | 0.44 | 0.15 | 0.01 | 0.05 | 0.52 | 0.55 | 3.77 |  |  |  | 0.009 | 0.001 | 0.03 | 1.31 | 0 | 0.45 | 0.15 | 0.02 | 0.95 | 1.25 | 7.92 | 0.019 | 0.003
DG-009 | 52_4_d1 | 2019-06-06 | 11:43 | pump | 6.75 | 46.5 | 0.28 | 0.23 | 0.06 | 0.08 | 0.54 | 0.72 | 4.99 |  |  |  | 0.008 | 0.015 | 0.26 | 3.95 | 0.24 | 0.83 | 1.48 | 0.12 | 3.44 | 1.34 | 12.91 | 0.029 | 0.003
DG-010 | 52_4_d2 | 2019-06-06 | 11:00 | pump | 6.78 | 50.4 | 0.77 | 0.23 | 0.02 | 0.13 | 0.6 | 0.93 | 4.63 |  |  |  | 0.004 | 0.004 | 0.03 | 5.31 | 0.03 | 0.73 | 2.03 | 0 | 2.16 | 1.48 | 16.08 | 0.037 | 0.006
DG-013 | 86_3_d2 | 2019-06-06 | 9:10 | pump | 4.99 | 12.69 | 4.48 | 0.22 | 0.14 | 0.04 | 0.57 | 0.31 | 2.73 |  |  |  | 0.016 | 0.001 | 0.53 | 0.33 | 0.04 | 0.22 | 0.1 | 0.01 | 0.65 | 0.9 | 4.79 | 0.006 | 0.014
DG-015 | K1d | 2019-06-06 | 15:11 | pump | 6.07 | 16.29 | 0.54 | 0.11 | 0.05 | 0.04 | 0.53 | 0.27 | 3.05 |  |  |  | 0.004 | 0.001 | 0.01 | 1.36 | 0.01 | 0.21 | 0.28 | 0.01 | 1.12 | 0.95 | 8 | 0.009 | 0.022
DG-031 | 42_4_d1 | 2019-06-11 | 16:48 | pump | 6.68 | 15.22 | 0.28 | 0.13 | 0 | 0.04 | 0.52 | 0.56 | 3.85 |  |  |  | 0.002 | 0.001 | 0.02 | 1.29 | 0 | 0.44 | 0.15 | 0.03 | 1 | 1.18 | 7.92 | 0.018 | -0.003
DG-032 | 42_4_d2 | 2019-06-11 | 16:44 | pump | 5.82 | 41.6 | 0.37 | 0.23 | 0.02 | 0.05 | 0.67 | 0.88 | 5.41 |  |  |  | 0.02 | 0.006 | 0 | 5.95 | 0 | 0.59 | 0.62 | 0.02 | 1.61 | 1.59 | 12.9 | 0.019 | 0.001
DG-036 | 52_4_d1 | 2019-06-11 | 15:10 | pump | 6.9 | 55.3 | 1.95 | 0.26 | 0.05 | 0.16 | 0.64 | 0.9 | 5.35 |  |  |  | 0.007 | 0.005 | 0.42 | 4.01 | 0.32 | 0.98 | 1.52 | 0.19 | 5.58 | 1.58 | 12.96 | 0.03 | -0.002
DG-037 | 52_4_d2 | 2019-06-11 | 14:48 | pump | 6.68 | 45 | 0.27 | 0.18 | 0.03 | 0.08 | 0.54 | 0.64 | 4.72 |  |  |  | 0.004 | 0.016 | 0.05 | 4.77 | 0.05 | 0.66 | 1.76 | 0.01 | 2.03 | 1.4 | 15.88 | 0.033 | -0.002
DG-040 | 86_3_d2 | 2019-06-11 | 13:33 | pump | 4.98 | 12.1 | 5.26 | 0.24 | 0.15 | 0.03 | 0.48 | 0.35 | 2.6 |  |  |  | 0.012 | 0.001 | 0.7 | 0.27 | 0.02 | 0.12 | 0.09 | 0.01 | 0.57 | 0.81 | 4.77 | 0.005 | 0
DG-041 | 42_4_d1 | 2019-06-18 | 13:27 | pump | 6.48 | 45.48 | 0.49 | 0.21 | 0 | 0.05 | 0.5 | 0.86 | 5.02 |  |  |  | 0.014 | 0.005 | 0 | 6.63 | 0.01 | 0.57 | 0.66 | 0.01 | 1.58 | 1.54 | 13.05 | 0.02 | 0
DG-042 | 42_4_d2 | 2019-06-18 | 13:23 | pump | 5.65 | 16.31 | 0.45 | 0.12 | -0.01 | 0.05 | 0.46 | 0.55 | 3.84 |  |  |  | 0.007 | 0.001 | 0.02 | 1.4 | 0 | 0.5 | 0.16 | 0.03 | 0.96 | 1.18 | 7.68 | 0.02 | 0
DG-043 | 52_4_d1 | 2019-06-18 | 11:42 | pump | 6.83 | 66.1 | 2.78 | 0.27 | 0.09 | 0.19 | 0.7 | 0.79 | 6.11 |  |  |  | 0.008 | 0.003 | 1.21 | 4.23 | 0.92 | 1.32 | 1.57 | 0.22 | 7.18 | 1.83 | 14.03 | 0.03 | 0.01
DG-044 | 52_4_d2 | 2019-06-18 | 11:10 | pump | 6.57 | 49.1 | 0.49 | 0.18 | 0.02 | 0.08 | 0.5 | 0.67 | 4.81 |  |  |  | 0.007 | 0.014 | 0.01 | 5.21 | 0.01 | 0.75 | 1.88 | 0 | 2.14 | 1.37 | 15.5 | 0.04 | 0.01
DG-045 | 86_3_d2 | 2019-06-18 | 10:25 | pump | 5.01 | 12.92 | 4.64 | 0.21 | 0.12 | 0.03 | 0.46 | 0.37 | 2.82 |  |  |  | 0.005 | 0.001 | 0.57 | 0.41 | 0.04 | 0.22 | 0.12 | 0.02 | 0.67 | 0.87 | 4.98 | 0 | 0.01
DG-046 | K1d | 2019-06-18 | 10:16 | pump | 5.89 | 16.07 | 0.66 | 0.13 | 0.02 | 0.04 | 0.42 | 0.38 | 2.91 |  |  |  | 0.026 | 0.001 | 0.01 | 1.37 | 0.01 | 0.2 | 0.28 | 0.01 | 1.1 | 0.9 | 7.76 | 0.01 | 0.02
DG-057 | 42_4_d1 | 2019-06-25 | 13:44 | pump | 6.74 | 46.8 | 0.33 | 0.22 | 0 | 0.05 | 0.49 | 0.9 | 5.3 |  |  |  | 0.016 | 0.007 | 0.01 | 6.74 | 0.01 | 0.56 | 0.66 | 0.01 | 1.56 | 1.54 | 13.07 | 0.02 | 0.01
DG-058 | 42_4_d2 | 2019-06-25 | 13:48 | pump | 5.81 | 16.95 | 0.38 | 0.13 | 0 | 0.06 | 0.47 | 0.53 | 3.85 |  |  |  | 0.004 | 0.001 | 0.02 | 1.35 | 0 | 0.48 | 0.15 | 0.03 | 0.9 | 1.18 | 7.73 | 0.02 | 0
DG-059 | 52_4_d1 | 2019-06-25 | 11:42 | pump | 6.95 | 53.5 | 1.21 | 0.24 | 0.04 | 0.14 | 0.61 | 0.87 | 4.75 |  |  |  | 0.002 | 0.003 | 0.21 | 4.09 | 0.16 | 0.87 | 1.4 | 0.08 | 4.26 | 1.39 | 12.41 | 0.03 | 0
DG-060 | 52_4_d2 | 2019-06-25 | 11:19 | pump | 6.73 | 49.1 | 0.28 | 0.15 | 0.01 | 0.07 | 0.48 | 0.61 | 4.76 |  |  |  | 0.001 | 0.011 | 0.04 | 4.92 | 0.03 | 0.71 | 1.76 | 0 | 2.01 | 1.36 | 15.32 | 0.03 | 0
DG-061 | 86_3_d2 | 2019-06-25 | 10:09 | pump | 4.91 | 12.51 | 5.25 | 0.18 | 0.11 | 0.03 | 0.51 | 0.28 | 2.63 |  |  |  | 0.006 | 0.002 | 0.65 | 0.36 | 0.04 | 0.19 | 0.11 | 0.01 | 0.62 | 0.78 | 4.84 | 0 | 0
DG-062 | K1d | 2019-06-25 | 14:27 | pump | 6.02 | 16.23 | 0.6 | 0.09 | 0.04 | 0.04 | 0.4 | 0.19 | 2.96 |  |  |  | 0.005 | 0.001 | 0.01 | 1.35 | 0 | 0.18 | 0.27 | 0.01 | 1.08 | 0.91 | 7.84 | 0.01 | 0.01
DG-064 | V2 | 2019-06-25 | 13:13 | pump | 5.04 | 10.16 | 1.58 | 0.16 | 0.03 | 0.02 | 0.37 | 0.57 | 2.02 |  |  |  | 0.01 | 0.001 | 0.15 | 0.15 | 0.01 | 0.14 | 0.04 | 0.06 | 0.46 | 0.57 | 2.96 | 0 | 0.02
DG-065 | 42_4_d1 | 2019-07-02 | 13:37 | pump | 6.43 | 46.4 | 0.38 | 0.24 | 0.01 | 0.05 | 0.47 | 0.93 | 5.31 |  |  |  | 0.017 | 0.008 | 0 | 6.5 | 0 | 0.55 | 0.66 | 0 | 1.54 | 1.65 | 11.95 | 0.019 | 0.012
DG-066 | 42_4_d2 | 2019-07-02 | 13:22 | pump | 5.8 | 16.51 | 0.32 | 0.15 | 0.04 | 0.04 | 0.41 | 0.49 | 3.81 |  |  |  | 0.003 | 0.001 | 0.01 | 1.29 | 0 | 0.48 | 0.15 | 0.02 | 0.93 | 1.22 | 7.25 | 0.016 | 0.002
DG-067 | 52_4_d1 | 2019-07-02 | 11:46 | pump | 6.79 | 66.9 | 1.22 | 0.24 | 0.03 | 0.13 | 0.57 | 0.91 | 4.6 |  |  |  | 0.006 | 0.002 | 0.07 | 6.08 | 0.06 | 1.19 | 2.14 | 0.11 | 4.22 | 1.48 | 11.88 | 0.041 | 0.009
DG-068 | 52_4_d2 | 2019-07-02 | 11:02 | pump | 6.56 | 50.8 | 0.41 | 0.17 | 0.01 | 0.08 | 0.44 | 0.67 | 4.79 |  |  |  | 0.006 | 0.013 | 0 | 5.02 | 0 | 0.7 | 1.86 | 0 | 2.05 | 1.48 | 14.22 | 0.035 | 0.011
DG-069 | 86_3_d2 | 2019-07-02 | 10:25 | pump | 4.92 | 13.01 | 5.38 | 0.21 | 0.15 | 0.03 | 0.44 | 0.25 | 2.53 |  |  |  | 0.004 | 0.001 | 0.67 | 0.33 | 0.03 | 0.2 | 0.11 | 0.01 | 0.66 | 0.79 | 4.5 | 0.004 | 0.009
DG-070 | K1d | 2019-07-02 | 14:09 | pump | 5.91 | 17.23 | 0.6 | 0.08 | 0.03 | 0.04 | 0.39 | 0.2 | 2.94 |  |  |  | 0.006 | 0.001 | 0.02 | 1.43 | 0 | 0.22 | 0.29 | 0.01 | 1.12 | 0.92 | 7.48 | 0.008 | 0.016
DG-071 | V2 | 2019-07-02 | 12:51 | pump | 5.02 | 10.39 | 1.44 | 0.18 | 0.06 | 0.02 | 0.35 | 0.52 | 2.22 |  |  |  | 0.008 | 0 | 0.23 | 0.12 | 0 | 0.13 | 0.04 | 0.04 | 0.43 | 0.72 | 2.87 | 0.001 | 0.027
DG-072 | 42_4_d1 | 2019-07-08 | 13:08 | pump | 6.34 | 36.5 | 1.2 | 0.46 | 0.22 | 0.13 | 1 | 0.9 | 5.65 |  |  |  | 0.03 | 0.003 | 0.03 | 2.95 | 0.02 | 0.75 | 0.59 | 0.03 | 1.73 | 1.89 | 12.2 | 0.016 | 0.025
DG-073 | 42_4_d2 | 2019-07-08 | 12:54 | pump | 5.82 | 17.49 | 0.65 | 0.19 | 0.05 | 0.06 | 0.53 | 0.57 | 3.95 |  |  |  | 0.015 | 0.002 | 0.01 | 1.15 | 0 | 0.48 | 0.14 | 0.02 | 0.97 | 1.35 | 7.59 | 0.015 | 0.02
DG-074 | 52_4_d1 | 2019-07-08 | 11:13 | pump | 6.97 | 67.4 | 2.01 | 0.24 | 0.04 | 0.2 | 0.55 | 0.8 | 5.34 |  |  |  | 0.015 | 0.004 | 0.03 | 4.09 | 0.01 | 1 | 1.52 | 0.16 | 5.15 | 1.82 | 10.8 | 0.029 | 0.002
DG-075 | 52_4_d2 | 2019-07-08 | 11:13 | pump | 6.73 | 54.1 | 0.25 | 0.16 | 0.02 | 0.08 | 0.44 | 0.63 | 4.94 |  |  |  | 0.003 | 0.013 | 0.02 | 4.71 | 0.01 | 0.63 | 1.79 | 0 | 1.92 | 1.67 | 15.09 | 0.033 | 0.004
DG-076 | 86_3_d2 | 2019-07-08 | 10:57 | pump | 5.06 | 13.55 | 4.6 | 0.22 | 0.15 | 0.04 | 0.49 | 0.28 | 2.73 |  |  |  | 0.007 | 0.001 | 0.39 | 0.45 | 0.04 | 0.29 | 0.14 | 0.02 | 0.69 | 0.93 | 4.87 | 0.006 | 0.009
DG-077 | K1d | 2019-07-08 | 14:40 | pump | 5.94 | 17.85 | 0.57 | 0.1 | 0.05 | 0.05 | 0.48 | 0.21 | 2.97 |  |  |  | 0.007 | 0.001 | 0.03 | 1.35 | 0.01 | 0.25 | 0.28 | 0.01 | 1.13 | 0.92 | 7.7 | 0.008 | 0.013
DG-078 | 42_4_d1 | 2019-07-12 | 14:57 | pump | 6.49 | 42 | 1.04 | 0.47 | 0.16 | 0.08 | 1.04 | 0.87 | 5.58 |  |  |  | 0.107 | 0.006 | 0.01 | 4.36 | 0.01 | 0.75 | 0.63 | 0.03 | 1.7 | 1.99 | 13.07 | 0.017 | 0.007
DG-079 | 42_4_d2 | 2019-07-12 | 14:49 | pump | 5.94 | 18.41 | 0.83 | 0.26 | 0.1 | 0.05 | 0.74 | 0.51 | 3.93 |  |  |  | 0.046 | 0.002 | 0.04 | 1.37 | 0.03 | 0.54 | 0.17 | 0.02 | 1.06 | 1.39 | 7.93 | 0.016 | 0.027
DG-080 | 52_4_d1 | 2019-07-12 | 11:57 | pump | 6.67 | 50.5 | 1.33 | 0.23 | 0.05 | 0.13 | 0.6 | 0.77 | 4.37 |  |  |  | 0.011 | 0.007 | 0.03 | 3.27 | 0.02 | 0.74 | 1.18 | 0.14 | 3.84 | 1.57 | 11.02 | 0.024 | 0.001
DG-081 | 52_4_d2 | 2019-07-12 | 11:23 | pump | 6.58 | 50.4 | 0.44 | 0.15 | 0.04 | 0.07 | 0.51 | 0.45 | 4.22 |  |  |  | 0.008 | 0.011 | 0.04 | 4.65 | 0.03 | 0.66 | 1.62 | 0.01 | 1.69 | 1.5 | 13.02 | 0.031 | 0.003
DG-082 | 86_3_d2 | 2019-07-12 | 10:24 | pump | 4.95 | 16.72 | 5.06 | 0.29 | 0.17 | 0.04 | 0.53 | 0.38 | 3.78 |  |  |  | 0.033 | 0.001 | 0.47 | 0.53 | 0.02 | 0.27 | 0.18 | 0.07 | 0.74 | 1.29 | 5.26 | 0.006 | 0.015
DG-083 | K1d | 2019-07-12 | 15:37 | pump | 5.9 | 18.43 | 0.87 | 0.14 | 0.05 | 0.04 | 0.51 | 0.27 | 2.95 |  |  |  | 0.026 | 0.001 | 0.01 | 1.35 | 0 | 0.24 | 0.28 | 0.01 | 1.12 | 0.99 | 8.03 | 0.008 | 0.061
DG-084 | V2 | 2019-07-12 | 14:21 | pump | 5.11 | 10.83 | 2.25 | 0.3 | 0.16 | 0.02 | 0.47 | 0.55 | 1.76 |  |  |  | 0.018 | 0.001 | 0.25 | 0.22 | 0.01 | 0.2 | 0.07 | 0.17 | 0.54 | 0.6 | 3 | 0.001 | 0.03
DG-085 | 42_4_d1 | 2019-07-16 | 12:50 | pump | 6.41 | 41 | 0.4 | 0.28 | 0.07 | 0.05 | 0.63 | 0.87 | 5.28 |  |  |  | 0.022 | 0.005 | 0.04 | 4.63 | 0.03 | 0.59 | 0.63 | 0.01 | 1.44 | 1.84 | 12.89 | 0.017 | 0.018
DG-086 | 42_4_d2 | 2019-07-16 | 12:53 | pump | 5.75 | 16.41 | 0.42 | 0.13 | 0.01 | 0.05 | 0.54 | 0.47 | 3.87 |  |  |  | 0.006 | 0.002 | 0.01 | 1.29 | 0 | 0.48 | 0.15 | 0.02 | 1 | 1.34 | 7.81 | 0.016 | 0.05
DG-087 | 52_4_d1 | 2019-07-16 | 10:57 | pump | 6.75 | 59.4 | 1.16 | 0.27 | 0.06 | 0.11 | 0.64 | 0.89 | 4.73 |  |  |  | 0.008 | 0.007 | 0.26 | 5.33 | 0.16 | 1 | 1.88 | 0.09 | 3.9 | 1.65 | 12.9 | 0.039 | 0.014
DG-088 | 52_4_d2 | 2019-07-16 | 10:28 | pump | 6.59 | 48.9 | 0.31 | 0.15 | 0.01 | 0.08 | 0.56 | 0.6 | 4.67 |  |  |  | 0.008 | 0.016 | 0.01 | 4.52 | 0.01 | 0.61 | 1.66 | 0 | 1.9 | 1.67 | 14.79 | 0.032 | 0.003
DG-089 | 86_3_d2 | 2019-07-26 | 9:53 | pump | 4.83 | 17.96 | 4.63 | 0.2 | 0.1 | 0.03 | 0.44 | 0.4 | 4.47 |  |  |  | 0.009 | 0.001 | 0.72 | 0.54 | 0.03 | 0.33 | 0.16 | 0.1 | 0.68 | 1.54 | 5.27 | 0.006 | 0.018
DG-090 | K1d | 2019-07-16 | 13:56 | pump | 5.85 | 17.5 | 0.54 | 0.08 | 0.04 | 0.04 | 0.44 | 0.16 | 2.82 |  |  |  | 0.006 | 0.001 | 0.01 | 1.32 | 0.01 | 0.22 | 0.27 | 0.02 | 1.07 | 0.96 | 7.88 | 0.008 | 0.078
DG-091 | V2 | 2019-07-16 | 13:02 | pump | 5.09 | 9.41 | 1.59 | 0.18 | 0.04 | 0.01 | 0.36 | 0.6 | 1.95 |  |  |  | 0.008 | 0.001 | 0.23 | 0.14 | 0.01 | 0.14 | 0.04 | 0.07 | 0.47 | 0.66 | 3.18 | 0.001 | 0.044
DG-092 | 42_4_d1 | 2019-07-23 | 13:45 | pump | 6.28 | 40.8 | 0.37 | 0.25 | 0.02 | 0.05 | 0.56 | 0.88 | 5.13 |  |  |  | 0.034 | 0.009 | 0.02 | 4.61 | 0.02 | 0.55 | 0.64 | 0.01 | 1.44 | 1.84 | 13.02 | 0.018 | 0.004
DG-093 | 42_4_d2 | 2019-07-23 | 13:27 | pump | 5.74 | 18.33 | 0.65 | 0.28 | 0.13 | 0.04 | 0.76 | 0.51 | 4.01 |  |  |  | 0.028 | 0.002 | 0.01 | 1.22 | 0.01 | 0.56 | 0.15 | 0.03 | 1.03 | 1.41 | 8.01 | 0.016 | 0.004
DG-094 | 52_4_d1 | 2019-07-23 | 12:32 | pump | 6.44 | 46.9 | 1.05 | 0.23 | 0.05 | 0.1 | 0.66 | 0.76 | 4.09 |  |  |  | 0.013 | 0.006 | 0.22 | 3.75 | 0.16 | 0.78 | 1.41 | 0.05 | 2.7 | 1.45 | 11.85 | 0.029 | 0.003
DG-095 | 52_4_d2 | 2019-07-23 | 12:18 | pump | 6.53 | 49.1 | 0.29 | 0.13 | 0.01 | 0.07 | 0.56 | 0.54 | 4.59 |  |  |  | 0.004 | 0.018 | 0.02 | 4.66 | 0.02 | 0.65 | 1.69 | 0 | 1.94 | 1.56 | 14.99 | 0.031 | 0.002
DG-096 | 86_3_d2 | 2019-07-23 | 9:23 | pump | 4.95 | 15.23 | 4 | 0.25 | 0.09 | 0.04 | 0.5 | 0.64 | 3.34 |  |  |  | 0.01 | 0.002 | 0.41 | 0.48 | 0.04 | 0.36 | 0.15 | 0.03 | 0.74 | 1.05 | 5.34 | 0.007 | 0.013
DG-097 | K1d | 2019-07-23 | 14:24 | pump | 5.69 | 18.12 | 0.59 | 0.13 | 0.09 | 0.04 | 0.44 | 0.17 | 2.83 |  |  |  | 0.004 | 0.002 | 0.02 | 1.36 | 0 | 0.22 | 0.27 | 0.02 | 1.1 | 0.94 | 7.93 | 0.009 | 0.03
DG-098 | 42_4_d1 | 2019-07-30 | 13:25 | pump | 6.29 | 38.8 | 0.29 | 0.23 | 0.01 | 0.04 | 0.52 | 0.88 | 5.14 |  |  |  | 0.016 | 0.007 | 0 | 4.17 | 0 | 0.52 | 0.63 | 0.01 | 1.44 | 1.81 | 12.92 | 0.018 | 0.015
DG-099 | 42_4_d2 | 2019-07-30 | 12:53 | pump | 5.77 | 17.21 | 0.35 | 0.18 | 0.05 | 0.04 | 0.44 | 0.53 | 3.94 |  |  |  | 0.013 | 0.002 | 0.01 | 1.12 | 0 | 0.42 | 0.14 | 0.02 | 0.83 | 1.42 | 7.93 | 0.015 | 0.001
DG-100 | 52_4_d1 | 2019-07-30 | 12:12 | pump | 6.69 | 51 | 0.8 | 0.26 | 0.08 | 0.1 | 0.69 | 0.73 | 4.14 |  |  |  | 0.015 | 0.007 | 0.09 | 4.11 | 0.07 | 0.9 | 1.61 | 0.07 | 2.32 | 1.48 | 11.66 | 0.032 | 0.002
DG-101 | 52_4_d2 | 2019-07-30 | 11:46 | pump | 6.52 | 49 | 0.33 | 0.17 | 0.04 | 0.07 | 0.47 | 0.58 | 4.61 |  |  |  | 0.003 | 0.016 | 0.05 | 4.39 | 0.04 | 0.62 | 1.58 | 0 | 1.8 | 1.58 | 14.95 | 0.03 | 0.012
DG-102 | 86_3_d2 | 2019-07-30 | 9:52 | pump | 4.95 | 16.66 | 3.29 | 0.23 | 0.1 | 0.04 | 0.46 | 0.56 | 4.36 |  |  |  | 0.006 | 0.001 | 0.28 | 0.62 | 0.05 | 0.31 | 0.17 | 0.03 | 0.71 | 1.5 | 5.9 | 0.008 | 0.018
DG-103 | K1d | 2019-07-30 | 14:20 | pump | 5.94 | 18.35 | 0.64 | 0.13 | 0.07 | 0.04 | 0.51 | 0.18 | 2.59 |  |  |  | 0.013 | 0.001 | 0.02 | 1.32 | 0 | 0.24 | 0.26 | 0.02 | 1.11 | 0.91 | 7.89 | 0.008 | 0.013
DG-104 | 42_4_d1 | 2019-09-06 | 11:30 | pump | 5.06 | 11.4 | 1.9487 | 0.28692 | 0.054093 | 0.019409 | 0.31732 | 0.95271 | 1.5958 | 0.14436 | 0.0061297 | 0.13823 | 0.017616 | 0.0014579 | 0.25068 | 0.18307 | 0.00045967 | 0.17393 | 0.063093 | 0.37521 | 0.53515 | 0.53157 | 3.3898 | 0.0014172 | 0.063651
DG-104 | 86_3_d2 | 2020-01-28 | 10:05 | pump | 4.9 | 16.63 | 4.2055 | 0.38355 | 0.1094 | 0.017058 | 0.54378 | 1.1316 | 3.5735 |  |  |  | 0.018535 | 0.0019822 | 0.79306 | 0.44481 | 0.038139 | 0.26038 | 0.14351 | 0.023333 | 0.67707 | 1.0773 | 5.1086 | 0.0063945 | 0.014138
DG-105 | 52_4_d1 | 2020-01-28 | 11:00 | pump | 6.85 | 63 | 1.8071 | 0.28663 | 0.081897 | 0.11517 | 0.53246 | 0.87529 | 4.5675 |  |  |  | 0.0070053 | 0.0088058 | 0.27999 | 5.3107 | 0.15273 | 0.90278 | 1.9175 | 0.040893 | 4.4694 | 1.3725 | 12.9008 | 0.038993 | 0.0066426
DG-105 | 42_4_d2 | 2020-07-01 | 11:04 | pump | 5.7 |  | 6.086 | 0.20465 | 0.068323 | 0.066215 | 0.44454 | 0.57579 | 3.7679 | 0.031039 | 0.011376 | 0.019663 | 0.0062584 | 0.0016325 | 0.016006 | 1.182 | 0.0025514 | 0.60725 | 0.1545 | 0.044328 | 0.90247 | 1.2584 | 6.8538 | 0.020586 | 0.015366
DG-106 | 52_4_d2 | 2020-01-28 | 10:44 | pump | 6.73 | 46.2 | 0.33795 | 0.13061 | 0.020276 | 0.068269 | 0.48562 | 0.47353 | 4.756 |  |  |  | 0.0033597 | 0.013515 | 0.019807 | 4.5562 | 0.008905 | 0.6516 | 1.6409 | 0.00037685 | 2.1813 | 1.4278 | 14.8812 | 0.032421 | 0.062641
DG-106 | 42_4_d1 | 2020-07-01 | 11:32 | pump | 6.34 | 30.3 | 0.75794 | 0.23445 | 0.025033 | 0.061955 | 0.52307 | 0.86446 | 5.1754 | 0.031244 | -0.0015929 | 0.032837 | 0.014141 | 0.011225 | -0.0030325 | 2.9342 | -0.0036421 | 0.52661 | 0.67985 | 0.00080385 | 1.6256 | 1.683 | 12.6 | 0.02058 | 0.016609
DG-107 | 42_4_d1 | 2020-01-28 | 12:47 | pump | 6.69 | 35.2 | 0.44342 | 0.20222 | 0.0064566 | 0.044856 | 0.48854 | 0.82849 | 5.0056 |  |  |  | 0.0086101 | 0.010057 | 0.031461 | 3.6941 | 0.019472 | 0.49215 | 0.63206 | 0.0024096 | 1.6946 | 1.4822 | 12.4331 | 0.018506 | 0.0067598
DG-107 | 52_4_d1 | 2020-07-01 | 12:40 | pump | 6.7 | 48 | 0.97574 | 0.21734 | 0.042873 | 0.1158 | 0.72025 | 0.69133 | 4.1968 | 0.05716 | 0.0068665 | 0.050293 | 0.018301 | 0.0092625 | 0.10138 | 4.5437 | 0.076913 | 0.82342 | 1.8672 | 0.0036026 | 2.5563 | 1.3468 | 10.8953 | 0.039498 | 0.0082728
DG-108 | 42_4_d2 | 2020-01-28 | 12:55 | pump | 5.98 | 15.72 | 0.28048 | 0.14128 | 0.014285 | 0.078172 | 0.46918 | 0.54099 | 3.9736 |  |  |  | 0.0047913 | 0.0050539 | 0.14924 | 1.2569 | 0.077083 | 0.47046 | 0.17754 | 0.025107 | 0.95834 | 1.208 | 7.9921 | 0.018061 | 0.02195
DG-108 | 52_4_d2 | 2020-07-01 | 13:08 | pump | 6.41 | 40.8 | 0.35586 | 0.08779 | -0.0052882 | 0.060925 | 0.43713 | 0.38714 | 4.1175 | 0.022132 | 0.0095769 | 0.012555 | 0.0056241 | 0.014652 | 0.037081 | 4.2489 | 0.034303 | 0.67189 | 1.4921 | 0.00093631 | 1.8132 | 1.308 | 12.5297 | 0.032063 | 0.01454
DG-109 | K1d | 2020-01-28 | 12:29 | pump | 5.76 | 13.59 | 0.48438 | 0.079896 | 0.018477 | 0.036781 | 0.36107 | 0.25832 | 2.6528 |  |  |  | 0.0030665 | 0.0018102 | 0.038065 | 1.0306 | 0.0011839 | 0.13609 | 0.2307 | 0.011935 | 0.89422 | 0.83438 | 5.8524 | 0.0086026 | 0.013968
DG-109 | K1d | 2020-07-01 | 13:32 | pump | 5.9 | 17.7 | 0.50819 | 0.11094 | 0.034074 | 0.044376 | 0.50301 | 0.30652 | 2.9287 | 0.025305 | -0.0050647 | 0.03037 | 0.0076241 | 0.0025213 | 0.0011296 | 1.4996 | 0.0017708 | 0.26263 | 0.30664 | 0.0077706 | 1.1839 | 0.94297 | 7.8466 | 0.01308 | 0.080558
DG-110 | 86_3_d2 | 2020-07-01 | 9:55 | pump | 4.96 | 18.1 | 3.2691 | 0.38901 | 0.096157 | 0.041156 | 0.53373 | 1.2312 | 4.4749 | 0.29455 | 0.036 | 0.25855 | 0.014731 | 0.0022403 | 0.42899 | 0.70694 | 0.020847 | 0.37577 | 0.18568 | 0.039568 | 0.78657 | 1.429 | 6.267 | 0.014331 | 0.031232
DG-41 | 86_3_d2 | 2020-08-05 | 9:56 | pump | 4.93 |  | 5.24 | 0.65 | 0.35 | 0.28 | 1.79 | 1.09 | 4.07 |  |  |  | 0.047 | 0.004 | 0.31 | 0.8 | 0.07 | 0.68 | 0.23 | 0.03 | 1.27 | 1.3 | 6.6 | 0.01 | 0.03
DG-42 | 52_4_d1 | 2020-08-05 | 11:15 | pump | 6.67 |  | 1.04 | 0.21 | 0.06 | 0.13 | 0.68 | 0.58 | 4.62 |  |  |  | 0.021 | 0.008 | 0.17 | 5.35 | 0.12 | 1.07 | 2.26 | 0.01 | 2.64 | 1.48 | 11.94 | 0.05 | 0.05
DG-43 | 52_4_d2 | 2020-08-05 | 11:41 | pump | 6.38 |  | 0.41 | 0.1 | 0 | 0.08 | 0.46 | 0.41 | 4.86 |  |  |  | 0.012 | 0.025 | 0.81 | 4.79 | 0.65 | 0.99 | 1.88 | 0.01 | 2.02 | 1.58 | 18.44 | 0.03 | 0.04
DG-44 | 42_4_d1 | 2020-08-05 | 13:25 | pump | 6.25 |  | 1.17 | 0.46 | 0.15 | 0.06 | 1.11 | 1.04 | 5.46 |  |  |  | 0.066 | 0.016 | 0.04 | 2.7 | 0.03 | 0.84 | 0.69 | 0 | 2.02 | 1.75 | 12.72 | 0.02 | 0.04
DG-45 | 42_4_d2 | 2020-08-05 | 13:55 | pump | 5.71 |  | 0.97 | 0.38 | 0.1 | 0.08 | 0.92 | 0.89 | 4.51 |  |  |  | 0.08 | 0.007 | 0.18 | 1.31 | 0.13 | 0.8 | 0.21 | 0.05 | 1.12 | 1.44 | 8.46 | 0.02 | 0.02
SG-001 | 42_2_s1 | 2019-06-06 | 14:36 | pump | 4.54 | 15.12 | 13.78 | 0.3 | 0.28 | 0.02 | 0.23 | 0.04 | 0.67 | 0.405 | 0.158 | 0.247 | 0.011 | 0.017 | 0.6 | 0.17 | 0.27 | 0.09 | 0.06 | 0.07 | 0.36 | 0.23 | 2.28 | 0.002 | 0.013
SG-002 | 42_3_s1 | 2019-06-06 | 14:06 | pump | 4.76 | 11.32 | 7.73 | 0.27 | 0.19 | 0.02 | 0.33 | 0.31 | 1.09 | 0.302 | 0.084 | 0.217 | 0.013 | 0.025 | 0.45 | 0.14 | 0.09 | 0.1 | 0.06 | 0.08 | 0.38 | 0.34 | 2.15 | 0.002 | 0.006
SG-003 | 42_4_s1 | 2019-06-06 | 14:50 | pump | 5.2 | 10.26 | 1.07 | 0.11 | 0.07 | 0.02 | 0.51 | 0.17 | 2.39 | 0.06 | 0.006 | 0.054 | 0.008 | 0.001 | 0.09 | 0.39 | 0 | 0.15 | 0.08 | 0.03 | 0.69 | 0.78 | 3.21 | 0.004 | 0.011
SG-006 | 52_2_s1 | 2019-06-06 | 12:25 | pump | 4.77 | 10.46 | 7.3 | 0.21 | 0.19 | 0.01 | 0.27 | 0.01 | 1.03 | 0.312 | 0.086 | 0.226 | 0.012 | 0.001 | 0.48 | 0.17 | 0.08 | 0.07 | 0.06 | 0.03 | 0.36 | 0.33 | 2.18 | 0.002 | 0.001
SG-007 | 52_3_s1 | 2019-06-06 | 12:14 | pump | 4.76 | 10.31 | 7.07 | 0.22 | 0.19 | 0.02 | 0.29 | 0.03 | 1.18 | 0.289 | 0.08 | 0.209 | 0.018 | 0.002 | 0.43 | 0.19 | 0.08 | 0.05 | 0.07 | 0.02 | 0.39 | 0.4 | 2.23 | 0.002 | 0
SG-008 | 52_4_s1 | 2019-06-06 | 11:57 | pump | 4.88 | 10.78 | 3.73 | 0.17 | 0.11 | 0.02 | 0.27 | 0.22 | 1.62 | 0.219 | 0.041 | 0.178 | 0.007 | 0.001 | 0.34 | 0.22 | 0.03 | 0.13 | 0.07 | 0.01 | 0.48 | 0.55 | 2.73 | 0.003 | 0.012
SG-011 | 86_3_s1 | 2019-06-06 | 8:50 | pump | 4.87 | 12.28 | 7.39 | 0.27 | 0.16 | 0.02 | 0.53 | 0.43 | 1.88 | 0.363 | 0.093 | 0.271 | 0.013 | 0.001 | 0.64 | 0.53 | 0.04 | 0.17 | 0.17 | 0.01 | 0.6 | 0.62 | 4.1 | 0.006 | 0.007
SG-012 | 86_4_s1 | 2019-06-06 | 8:45 | pump | 5.37 | 11.22 | 5.63 | 0.19 | 0.18 | 0.06 | 0.63 | 0 | 1.83 | 0.15 | 0.052 | 0.097 | 0.01 | 0.001 | 0.42 | 0.21 | 0.19 | 0.3 | 0.04 | 0.05 | 1.45 | 0.6 | 4.94 | 0.004 | 0.045
SG-014 | N1 | 2019-06-06 | 13:12 | pump | 4.39 | 19.42 | 20.6 | 0.5 | 0.47 | 0.03 | 0.25 | 0.04 | 0.62 | 0.517 | 0.22 | 0.297 | 0.025 | 0.086 | 0.82 | 0.16 | 0.39 | 0.4 | 0.1 | 0.08 | 0.36 | 0.27 | 3.74 | 0.003 | 0.056
SG-016 | A7 | 2019-06-06 | 8:00 | pump | 5.02 | 11.48 | 3.74 | 0.22 | 0.14 | 0.02 | 0.5 | 0.27 | 2.2 | 0.246 | 0.039 | 0.207 | 0.013 | 0.001 | 0.44 | 0.27 | 0.04 | 0.1 | 0.07 | 0.01 | 0.66 | 0.75 | 4.72 | 0.005 | 0.006
SG-017 | D1 | 2019-06-06 | 10:12 | pump | 5 | 11.26 | 3.58 | 0.11 | 0.1 | 0.03 | 0.33 | 0 | 2.11 | 0.177 | 0.038 | 0.139 | 0.008 | 0.001 | 0.3 | 0.3 | 0.03 | 0.06 | 0.1 | 0 | 0.65 | 0.7 | 4.8 | 0.006 | 0.001
SG-018 | E4D | 2019-06-06 | 9:49 | grab | 4.64 | 13.69 | 10.42 | 0.26 | 0.21 | 0.02 | 0.28 | 0.18 | 1.23 | 0.393 | 0.133 | 0.26 | 0.008 | 0.001 | 0.65 | 0.23 | 0.09 | 0.11 | 0.11 | 0.01 | 0.44 | 0.45 | 3.01 | 0.004 | 0
SG-019 | E4B | 2019-06-06 | 10:05 | grab | 4.72 | 12.41 | 9.55 | 0.28 | 0.22 | 0.01 | 0.3 | 0.14 | 1.27 | 0.375 | 0.122 | 0.253 | 0.025 | 0.001 | 0.61 | 0.25 | 0.07 | 0.11 | 0.11 | 0.01 | 0.45 | 0.46 | 3.1 | 0.005 | -0.001
SG-020 | PB25 | 2019-06-06 | 11:05 | grab | 4.94 | 9.84 | 4.01 | 0.14 | 0.11 | 0.01 | 0.29 | 0.12 | 1.47 | 0.191 | 0.043 | 0.147 | 0.008 | 0.002 | 0.31 | 0.22 | 0.01 | 0.06 | 0.07 | 0.02 | 0.43 | 0.51 | 2.83 | 0.004 | 0.001
SG-021 | PB26 | 2019-06-06 | 11:10 | grab | 4.81 | 10.69 | 4.4 | 0.2 | 0.14 | 0.01 | 0.29 | 0.22 | 1.39 | 0.192 | 0.045 | 0.146 | 0.011 | 0.001 | 0.29 | 0.2 | 0.02 | 0.09 | 0.06 | 0.02 | 0.47 | 0.48 | 2.65 | 0.004 | 0.009
SG-022 | PB27 | 2019-06-06 | 11:18 | grab | 4.71 | 11.2 | 5.86 | 0.2 | 0.15 | 0.01 | 0.26 | 0.16 | 1.22 | 0.275 | 0.069 | 0.206 | 0.01 | 0.002 | 0.41 | 0.15 | 0.04 | 0.06 | 0.06 | 0.02 | 0.39 | 0.43 | 2.54 | 0.004 | 0.002
SG-023 | PB28 | 2019-06-06 | 12:08 | grab | 4.6 | 13.06 | 8.34 | 0.21 | 0.19 | 0.02 | 0.21 | 0.01 | 0.98 | 0.309 | 0.1 | 0.209 | 0.014 | 0.002 | 0.46 | 0.11 | 0.08 | 0.04 | 0.05 | 0.02 | 0.36 | 0.36 | 2.2 | 0.003 | 0
SG-024 | S24 | 2019-06-06 | 15:20 | grab | 5.53 | 8.97 | 1.77 | 0.08 | 0.06 | 0.02 | 0.46 | 0.02 | 2.07 | 0.041 | 0.009 | 0.032 | 0.018 | 0.002 | 0.08 | 0.42 | 0 | 0.12 | 0.11 | 0.01 | 0.75 | 0.69 | 4.95 | 0.005 | 0.001
SG-025 | W4C | 2019-06-06 | 15:22 | grab | 5.51 | 9.02 | 1.31 | 0.09 | 0.08 | 0.02 | 0.42 | 0.06 | 2.18 | 0.047 | 0.007 | 0.04 | 0 | 0.001 | 0.1 | 0.42 | 0 | 0.07 | 0.11 | 0.01 | 0.63 | 0.71 | 4.47 | 0.006 | 0.003
SG-026 | Weir3 | 2019-06-06 | 7:25 | grab | 5.54 | 8.83 | 3.5 | 0.12 | 0.11 | 0.02 | 0.37 | 0.04 | 1.9 | 0.103 | 0.029 | 0.074 | 0.005 | 0 | 0.2 | 0.46 | 0.01 | 0.11 | 0.13 | 0 | 0.69 | 0.62 | 4.61 | 0.006 | 0.003
SG-027 | Weir3 | 2019-06-06 | 15:58 | grab | 5.59 | 8.86 | 3.42 | 0.14 | 0.12 | 0.02 | 0.42 | 0.03 | 1.99 | 0.096 | 0.03 | 0.067 | 0.018 | 0.002 | 0.19 | 0.45 | 0.01 | 0.1 | 0.13 | 0 | 0.68 | 0.65 | 4.77 | 0.006 | 0.003
SG-028 | 42_2_s1 | 2019-06-11 | 15:53 | pump | 4.43 | 16.71 | 14.43 | 0.36 | 0.35 | 0.03 | 0.37 | 0.02 | 0.61 | 0.402 | 0.156 | 0.246 | 0.012 | 0.018 | 0.57 | 0.17 | 0.28 | 0.11 | 0.06 | 0.08 | 0.44 | 0.24 | 2.19 | 0.004 | 0.024
SG-029 | 42_3_s1 | 2019-06-11 | 16:10 | pump | 4.67 | 12.74 | 8.35 | 0.3 | 0.23 | 0.02 | 0.44 | 0.3 | 1.01 | 0.325 | 0.092 | 0.233 | 0.008 | 0.028 | 0.5 | 0.16 | 0.1 | 0.1 | 0.06 | 0.09 | 0.36 | 0.35 | 2.02 | 0.003 | 0.011
SG-030 | 42_4_s1 | 2019-06-11 | 17:00 | pump | 5.17 | 9.83 | 1.1 | 0.08 | 0.05 | 0.02 | 0.39 | 0.11 | 2.15 | 0.062 | 0.006 | 0.056 | 0.001 | 0 | 0.11 | 0.35 | 0 | 0.14 | 0.07 | 0.03 | 0.58 | 0.71 | 2.96 | 0.005 | 0.036
SG-033 | 52_2_s1 | 2019-06-11 | 15:37 | pump | 4.78 | 10.67 | 7.76 | 0.22 | 0.19 | 0.02 | 0.34 | 0.04 | 0.99 | 0.269 | 0.089 | 0.18 | 0.014 | 0.002 | 0.41 | 0.24 | 0.07 | 0.1 | 0.07 | 0.04 | 0.42 | 0.33 | 1.9 | 0.004 | 0.015
SG-034 | 52_3_s1 | 2019-06-11 | 15:31 | pump | 4.65 | 12.53 | 7.55 | 0.21 | 0.19 | 0.02 | 0.34 | 0.05 | 1.17 | 0.286 | 0.086 | 0.2 | 0.008 | 0.001 | 0.42 | 0.12 | 0.08 | 0.06 | 0.05 | 0.02 | 0.4 | 0.39 | 1.98 | 0.003 | 0
SG-035 | 52_4_s1 | 2019-06-11 | 15:18 | pump | 4.87 | 11.05 | 4.1 | 0.2 | 0.13 | 0.01 | 0.34 | 0.27 | 1.52 | 0.262 | 0.047 | 0.215 | 0.003 | 0.001 | 0.41 | 0.2 | 0.02 | 0.1 | 0.07 | 0.01 | 0.41 | 0.54 | 2.66 | 0.004 | 0.004
SG-038 | 86_3_s1 | 2019-06-11 | 12:59 | pump | 4.81 | 13.07 | 7.52 | 0.4 | 0.17 | 0.02 | 0.46 | 0.95 | 1.79 | 0.397 | 0.101 | 0.296 | 0.015 | 0.001 | 0.75 | 0.46 | 0.08 | 0.16 | 0.15 | 0.01 | 0.65 | 0.61 | 3.93 | 0.006 | 0.005
SG-039 | 86_4_s1 | 2019-06-11 | 12:49 | pump | 5.02 | 11.17 | 4.57 | 0.21 | 0.12 | 0.04 | 0.43 | 0.36 | 1.96 | 0.215 | 0.051 | 0.163 | 0.006 | 0 | 0.35 | 0.4 | 0.02 | 0.2 | 0.08 | 0.01 | 0.69 | 0.65 | 4.79 | 0.005 | 0.058
SG-041 | PB25 | 2019-06-11 | 15:07 | grab | 4.9 | 10.07 | 4.16 | 0.2 | 0.13 | 0.01 | 0.33 | 0.26 | 1.37 | 0.248 | 0.047 | 0.201 | 0.011 | 0.001 | 0.37 | 0.23 | 0.01 | 0.07 | 0.07 | 0.02 | 0.43 | 0.51 | 2.61 | 0.004 | 0.01
SG-042 | PB27 | 2019-06-11 | 15:03 | grab | 4.69 | 12.22 | 6.15 | 0.24 | 0.18 | 0.01 | 0.32 | 0.19 | 1.23 | 0.31 | 0.073 | 0.237 | 0.012 | 0.001 | 0.44 | 0.16 | 0.04 | 0.07 | 0.06 | 0.02 | 0.38 | 0.43 | 2.32 | 0.004 | 0.004
SG-043 | PB28 | 2019-06-11 | 14:57 | grab | 4.55 | 13.97 | 8.64 | 0.24 | 0.23 | 0.01 | 0.32 | 0.04 | 1.07 | 0.324 | 0.102 | 0.222 | 0.007 | 0.001 | 0.46 | 0.1 | 0.08 | 0.03 | 0.05 | 0.02 | 0.35 | 0.36 | 1.95 | 0.003 | -0.002
SG-044 | S24 | 2019-06-11 | 17:08 | grab | 5.47 | 8.94 | 1.58 | 0.05 | 0.05 | 0.02 | 0.46 | 0.02 | 1.97 | 0.044 | 0.01 | 0.035 | 0.003 | 0 | 0.08 | 0.4 | 0 | 0.08 | 0.11 | 0.01 | 0.8 | 0.68 | 4.82 | 0.005 | 0.038
SG-045 | W4C | 2019-06-11 | 17:10 | grab | 5.54 | 8.73 | 1.46 | 0.07 | 0.05 | 0.02 | 0.43 | 0.07 | 2.07 | 0.048 | 0.011 | 0.037 | 0.003 | 0 | 0.09 | 0.44 | 0 | 0.07 | 0.11 | 0.01 | 0.62 | 0.69 | 4.33 | 0.006 | 0.001
SG-046 | Weir3 | 2019-06-11 | 12:03 | grab | 5.65 | 8.44 | 3.82 | 0.11 | 0.09 | 0.02 | 0.37 | 0.06 | 1.86 | 0.118 | 0.037 | 0.082 | 0.004 | 0.001 | 0.23 | 0.47 | 0.01 | 0.1 | 0.14 | 0 | 0.64 | 0.62 | 4.46 | 0.006 | -0.001
SG-047 | Weir3 | 2019-06-11 | 17:39 | grab | 5.67 | 8.43 | 3.44 | 0.09 | 0.07 | 0.02 | 0.38 | 0.04 | 1.94 | 0.093 | 0.023 | 0.07 | 0.007 | 0.001 | 0.22 | 0.48 | 0.01 | 0.09 | 0.14 | 0.01 | 0.66 | 0.65 | 4.65 | 0.006 | 0
SG-048 | 52_3_s1 | 2019-06-18 | 12:31 | pump | 4.69 | 12.25 | 6.88 | 0.22 | 0.19 | 0.02 | 0.37 | 0.05 | 1.16 | 0.284 | 0.084 | 0.2 | 0.015 | 0.003 | 0.42 | 0.14 | 0.14 | 0.06 | 0.06 | 0.02 | 0.46 | 0.36 | 2.25 | 0 | 0
SG-049 | 52_4_s1 | 2019-06-18 | 12:00 | pump | 4.89 | 11.41 | 4.02 | 0.16 | 0.12 | 0.03 | 0.56 | 0.13 | 1.85 | 0.189 | 0.04 | 0.149 | 0.009 | 0.001 | 0.35 | 0.28 | 0.03 | 0.17 | 0.09 | 0.02 | 0.58 | 0.55 | 2.89 | 0 | 0.01
SG-050 | A7 | 2019-06-18 | 9:45 | pump | 4.96 | 11.54 | 3.03 | 0.11 | 0.05 | 0.03 | 0.37 | 0.22 | 2.64 | 0.254 | 0.027 | 0.227 | 0.013 | 0.001 | 0.42 | 0.29 | 0.02 | 0.06 | 0.07 | 0.01 | 0.62 | 0.83 | 5.07 | 0 | 0
SG-051 | D1 | 2019-06-18 | 14:14 | pump | 4.95 | 12.3 | 3.61 | 0.17 | 0.15 | 0.03 | 0.47 | 0.03 | 2.39 | 0.203 | 0.033 | 0.17 | 0.018 | 0.001 | 0.33 | 0.31 | 0.03 | 0.11 | 0.11 | 0 | 0.74 | 0.72 | 4.81 | 0 | 0
SG-052 | E4D | 2019-06-18 | 14:09 | grab | 4.7 | 12.74 | 7.34 | 0.17 | 0.14 | 0.02 | 0.3 | 0.09 | 1.93 | 0.284 | 0.084 | 0.2 | 0.008 | 0.001 | 0.43 | 0.25 | 0.04 | 0.08 | 0.1 | 0.01 | 0.55 | 0.57 | 3.35 | 0 | 0.01
SG-053 | E4B | 2019-06-18 | 14:12 | grab | 4.79 | 11.78 | 6.34 | 0.16 | 0.14 | 0.02 | 0.32 | 0.06 | 1.93 | 0.268 | 0.07 | 0.198 | 0.006 | 0.001 | 0.44 | 0.24 | 0.03 | 0.07 | 0.1 | 0.01 | 0.53 | 0.58 | 3.53 | 0 | 0
SG-054 | PB25 | 2019-06-18 | 11:32 | grab | 4.99 | 10.3 | 2.88 | 0.13 | 0.07 | 0.02 | 0.37 | 0.18 | 2.12 | 0.129 | 0.024 | 0.105 | 0.02 | 0.001 | 0.22 | 0.31 | 0.01 | 0.06 | 0.09 | 0.02 | 0.53 | 0.62 | 3.31 | 0 | 0
SG-055 | S24 | 2019-06-18 | 13:51 | grab | 5.46 | 9.81 | 1.33 | 0.05 | 0.03 | 0.02 | 0.45 | 0.06 | 2.29 | 0.038 | 0.005 | 0.033 | 0.006 | 0.001 | 0.07 | 0.49 | 0 | 0.06 | 0.13 | 0.01 | 0.78 | 0.69 | 4.89 | 0 | 0
SG-056 | W4C | 2019-06-18 | 13:54 | grab | 5.64 | 9.64 | 1.32 | 0.07 | 0.05 | 0.02 | 0.37 | 0.08 | 2.41 | 0.031 | 0.005 | 0.026 | 0.008 | 0.001 | 0.07 | 0.54 | 0 | 0.07 | 0.15 | 0.01 | 0.73 | 0.75 | 5.03 | 0 | 0
SG-057 | Weir3 | 2019-06-18 | 8:36 | grab | 5.98 | 9.13 | 2.79 | 0.06 | 0.04 | 0.02 | 0.35 | 0.05 | 2.44 | 0.055 | 0.015 | 0.04 | 0.013 | 0.001 | 0.12 | 0.53 | 0 | 0.07 | 0.16 | 0 | 0.77 | 0.72 | 5.31 | 0 | 0
SG-058 | Weir3 | 2019-06-18 | 14:36 | grab | 6.03 | 9.16 | 2.61 | 0.08 | 0.06 | 0.04 | 0.35 | 0.04 | 2.36 | 0.058 | 0.017 | 0.041 | 0.01 | 0.001 | 0.12 | 0.53 | 0 | 0.07 | 0.16 | 0 | 0.78 | 0.74 | 5.44 | 0 | 0
SG-068 | 52_3_s1 | 2019-06-25 | 12:22 | pump | 4.67 | 12.28 | 6.77 | 0.19 | 0.17 | 0.02 | 0.3 | 0.03 | 1.22 | 0.306 | 0.084 | 0.222 | 0.006 | 0.003 | 0.44 | 0.13 | 0.13 | 0.05 | 0.05 | 0.02 | 0.42 | 0.38 | 2.17 | 0 | 0
SG-069 | 52_4_s1 | 2019-06-25 | 12:07 | pump | 4.85 | 11.31 | 3.87 | 0.14 | 0.12 | 0.02 | 0.31 | 0.07 | 1.82 | 0.214 | 0.034 | 0.18 | 0.006 | 0.001 | 0.33 | 0.24 | 0.02 | 0.11 | 0.08 | 0.01 | 0.49 | 0.54 | 2.83 | 0 | 0.01
SG-070 | D1 | 2019-06-25 | 15:13 | pump | 5.03 | 11.53 | 0.47 | 0.05 | 0 | 0.04 | 0.39 | 0.21 | 3.92 | 0.008 | 0.001 | 0.008 | 0.002 | 0.003 | 0.03 | 1.67 | 0.03 | 0.37 | 0.26 | 0 | 1.11 | 1.24 | 9.55 | 0.01 | 0
SG-071 | K8 | 2019-06-25 | 14:08 | pump | 5.93 | 18.46 | 7.17 | 0.18 | 0.13 | 0.02 | 0.28 | 0.22 | 1.75 | 0.27 | 0.087 | 0.183 | 0.007 | 0.001 | 0.49 | 0.22 | 0.04 | 0.15 | 0.09 | 0.01 | 0.44 | 0.52 | 3.04 | 0 | 0
SG-072 | E4D | 2019-06-25 | 15:08 | grab | 4.72 | 12.22 | 6.4 | 0.16 | 0.13 | 0.02 | 0.29 | 0.08 | 1.83 | 0.274 | 0.081 | 0.192 | 0.005 | 0.001 | 0.43 | 0.24 | 0.03 | 0.1 | 0.09 | 0.01 | 0.48 | 0.56 | 3.3 | 0 | 0
SG-073 | E4B | 2019-06-25 | 15:06 | grab | 4.78 | 11.88 | 2.65 | 0.1 | 0.07 | 0.02 | 0.36 | 0.11 | 2.11 | 0.102 | 0.024 | 0.078 | 0.005 | 0.001 | 0.17 | 0.33 | 0 | 0.08 | 0.09 | 0.02 | 0.58 | 0.62 | 3.25 | 0 | 0.01
SG-074 | PB25 | 2019-06-25 | 11:52 | grab | 5.03 | 10.33 | 2.47 | 0.09 | 0.06 | 0.02 | 0.34 | 0.11 | 1.99 | 0.129 | 0.021 | 0.108 | 0.006 | 0.001 | 0.2 | 0.3 | 0 | 0.08 | 0.08 | 0.02 | 0.48 | 0.6 | 3.17 | 0 | 0
SG-075 | PB26 | 2019-06-25 | 11:49 | grab | 5.06 | 10.21 | 3.12 | 0.13 | 0.1 | 0.02 | 0.34 | 0.13 | 2.13 | 0.18 | 0.029 | 0.151 | 0.007 | 0.001 | 0.25 | 0.24 | 0.01 | 0.07 | 0.08 | 0.02 | 0.44 | 0.66 | 3.14 | 0 | 0.01
SG-076 | PB27 | 2019-06-25 | 11:43 | grab | 4.94 | 11.65 | 1.38 | 0.06 | 0.04 | 0.02 | 0.38 | 0.05 | 2.23 | 0.032 | 0.009 | 0.022 | 0.008 | 0.001 | 0.05 | 0.49 | 0 | 0.06 | 0.13 | 0.01 | 0.7 | 0.68 | 4.63 | 0 | 0
SG-077 | S24 | 2019-06-25 | 14:38 | grab | 5.58 | 9.92 | 1.76 | 0.08 | 0.03 | 0.02 | 0.36 | 0.2 | 2.28 | 0.046 | 0.013 | 0.032 | 0.004 | 0.002 | 0.1 | 0.58 | 0 | 0.12 | 0.16 | 0.02 | 0.68 | 0.7 | 4.66 | 0 | 0
SG-078 | W4C | 2019-06-25 | 14:42 | grab | 5.76 | 9.96 | 2.65 | 0.08 | 0.06 | 0.03 | 0.34 | 0.04 | 2.34 | 0.058 | 0.013 | 0.045 | 0.013 | 0.002 | 0.11 | 0.54 | 0 | 0.08 | 0.16 | 0 | 0.81 | 0.74 | 5.39 | 0 | 0.01
SG-079 | Weir3 | 2019-06-25 | 8:26 | grab | 5.94 | 9.6 | 3.03 | 0.07 | 0.04 | 0.02 | 0.33 | 0.11 | 2.28 | 0.031 | 0.097 | -0.066 | 0.006 | 0.002 | 0.13 | 0.57 | 0 | 0.12 | 0.17 | 0 | 0.74 | 0.68 | 5.01 | 0 | 0
SG-080 | Weir3 | 2019-06-25 | 15:38 | grab | 5.93 | 9.53 | 2.47 | 0.06 | 0.04 | 0.03 | 0.35 | 0.08 | 2.86 | 0.045 | 0.012 | 0.032 | 0.004 | 0.003 | 0.1 | 0.71 | 0 | 0.1 | 0.2 | 0 | 0.85 | 0.88 | 6.13 | 0.01 | 0.01
SG-081 | E0A | 2019-06-25 | 8:34 | grab | 6.03 | 11.1 | 2.18 | 0.05 | 0.04 | 0.03 | 0.38 | 0.03 | 3.29 | 0.065 | 0.013 | 0.042 | 0.002 | 0.001 | 0.12 | 0.69 | 0 | 0.11 | 0.19 | 0.01 | 0.84 | 1.04 | 6.28 | 0.01 | 0
SG-082 | E0E | 2019-06-25 | 8:52 | grab | 5.45 | 12.88 | 6.37 | 0.26 | 0.16 | 0.03 | 0.35 | 0.39 | 2.1 | 0.069 | 0.036 | 0.033 | 0.007 | 0.023 | 0.1 | 1.62 | 0.1 | 0.31 | 0.26 | 0.01 | 0.97 | 0.65 | 7.78 | 0.01 | 0
SG-083 | Seep3a | 2019-06-25 | 14:06 | grab | 6.41 | 14.52 | 1.57 | 0.05 | 0.04 | 0.03 | 0.38 | 0.02 | 2.31 | 0.033 | -0.006 | 0.039 | 0.003 | 0.001 | 0.03 | 0.51 | 0 | 0.06 | 0.13 | 0 | 0.7 | 0.68 | 4.57 | 0 | 0
SG-084 | W4A | 2019-06-25 | 14:57 | grab | 5.98 | 8.9 | 1.26 | 0.04 | 0.03 | 0.02 | 0.37 | 0.03 | 2.29 | 0.038 | 0.015 | 0.023 | 0.001 | 0.001 | 0.05 | 0.52 | 0 | 0.05 | 0.13 | 0 | 0.65 | 0.68 | 4.38 | 0 | 0
SG-085 | W4B | 2019-06-25 | 14:39 | grab | 5.68 | 9.35 | 2.68 | 0.08 | 0.06 | 0.02 | 0.34 | 0.12 | 2.01 | 0.078 | 0.025 | 0.054 | 0.001 | 0.001 | 0.15 | 0.46 | 0 | 0.07 | 0.13 | 0.01 | 0.64 | 0.58 | 4.14 | 0 | 0.01
SG-086 | PB18 | 2019-06-25 | 15:15 | grab | 5.58 | 8.72 | 3.19 | 0.16 | 0.09 | 0.02 | 0.33 | 0.24 | 2.55 | 0.27 | 0.035 | 0.235 | 0.009 | 0.001 | 0.44 | 0.29 | 0.01 | 0.06 | 0.07 | 0.01 | 0.59 | 0.79 | 4.94 | 0 | 0
SG-087 | A7 | 2019-06-25 | 9:28 | pump | 4.98 | 11.91 | 3.44 | 0.09 | 0.08 | 0.03 | 0.33 | 0.01 | 2.33 | 0.178 | 0.031 | 0.147 | 0.006 | 0.001 | 0.33 | 0.3 | 0.03 | 0.04 | 0.11 | 0 | 0.66 | 0.71 | 4.87 | 0 | 0
SG-088 | 52_3_s1 | 2019-07-02 | 12:19 | pump | 4.63 | 12.16 | 7.25 | 0.2 | 0.18 | 0.02 | 0.32 | 0.04 | 1.22 | 0.308 | 0.091 | 0.217 | 0.007 | 0.002 | 0.44 | 0.14 | 0.17 | 0.06 | 0.06 | 0.02 | 0.42 | 0.39 | 2.33 | 0.002 | 0.004
SG-089 | 52_4_s1 | 2019-07-02 | 12:00 | pump | 4.8 | 12.45 | 3.91 | 0.16 | 0.14 | 0.02 | 0.37 | 0.05 | 1.88 | 0.253 | 0.043 | 0.21 | 0.007 | 0 | 0.4 | 0.23 | 0.02 | 0.08 | 0.08 | 0.01 | 0.46 | 0.58 | 2.89 | 0.002 | 0.008
SG-090 | D1 | 2019-07-02 | 14:30 | pump | 5.11 | 11.72 | 3.32 | 0.12 | 0.11 | 0.03 | 0.43 | 0.02 | 2.49 | 0.183 | 0.032 | 0.151 | 0.008 | 0 | 0.32 | 0.31 | 0.02 | 0.08 | 0.11 | 0 | 0.73 | 0.77 | 4.8 | 0.004 | 0.003
SG-091 | K8 | 2019-07-02 | 13:57 | pump | 5.92 | 18.96 | 0.56 | 0.09 | 0.03 | 0.04 | 0.59 | 0.22 | 4.09 | 0.01 | 0 | 0.01 | 0.011 | 0.004 | 0.03 | 1.63 | 0.03 | 0.4 | 0.26 | 0 | 1.14 | 1.31 | 9.12 | 0.014 | 0.012
SG-092 | E4D | 2019-07-02 | 14:34 | grab | 4.68 | 12.98 | 7.35 | 0.22 | 0.18 | 0.02 | 0.33 | 0.14 | 1.96 | 0.281 | 0.09 | 0.192 | 0.014 | 0.001 | 0.45 | 0.27 | 0.05 | 0.07 | 0.11 | 0.01 | 0.54 | 0.6 | 3.39 | 0.003 | 0.006
SG-093 | E4B | 2019-07-02 | 14:37 | grab | 4.77 | 12.87 | 6.46 | 0.17 | 0.15 | 0.02 | 0.31 | 0.06 | 1.99 | 0.242 | 0.073 | 0.169 | 0.01 | 0.001 | 0.41 | 0.26 | 0.03 | 0.07 | 0.1 | 0.01 | 0.57 | 0.6 | 3.51 | 0.003 | 0.009
SG-094 | PB25 | 2019-07-02 | 11:01 | grab | 5.02 | 10.7 | 2.78 | 0.11 | 0.08 | 0.02 | 0.35 | 0.08 | 2.01 | 0.133 | 0.025 | 0.108 | 0.011 | 0.001 | 0.22 | 0.31 | 0.01 | 0.04 | 0.09 | 0.01 | 0.51 | 0.66 | 3.13 | 0.003 | 0.004
SG-095 | W4C | 2019-07-02 | 14:15 | grab | 5.65 | 10.61 | 1.3 | 0.09 | 0.07 | 0.02 | 0.4 | 0.09 | 2.39 | 0.034 | 0.005 | 0.029 | 0.005 | 0 | 0.07 | 0.57 | 0 | 0.08 | 0.15 | 0.01 | 0.76 | 0.76 | 4.89 | 0.004 | 0.005
SG-096 | Weir3 | 2019-07-02 | 8:51 | grab | 6.01 | 9.85 | 2.4 | 0.1 | 0.08 | 0.03 | 0.35 | 0.04 | 2.44 | 0.051 | 0.013 | 0.038 | 0.005 | 0.001 | 0.12 | 0.54 | 0 | 0.06 | 0.16 | 0 | 0.78 | 0.76 | 5.31 | 0.004 | 0.002
SG-097 | E0A | 2019-07-02 | 8:54 | grab | 6.14 | 11.56 | 2.11 | 0.1 | 0.07 | 0.03 | 0.35 | 0.07 | 2.88 | 0.043 | 0.01 | 0.033 | 0.007 | 0 | 0.11 | 0.71 | 0 | 0.06 | 0.2 | 0 | 0.83 | 0.89 | 6.17 | 0.006 | 0.002
SG-098 | W4B | 2019-07-02 | 14:19 | grab | 5.54 | 10.99 | 1.12 | 0.07 | 0.05 | 0.02 | 0.42 | 0.03 | 2.37 | 0.026 | 0.003 | 0.023 | 0.009 | 0 | 0.06 | 0.61 | 0 | 0.05 | 0.16 | 0.01 | 0.75 | 0.73 | 4.68 | 0.005 | 0.004
SG-099 | PB18 | 2019-07-02 | 14:26 | grab | 5.59 | 8.97 | 2.56 | 0.12 | 0.1 | 0.02 | 0.35 | 0.08 | 2.11 | 0.077 | 0.02 | 0.058 | 0.005 | 0 | 0.16 | 0.41 | 0 | 0.03 | 0.12 | 0 | 0.68 | 0.64 | 4.43 | 0.003 | 0.004
SG-100 | 52_4_s1 | 2019-07-08 | 11:47 | pump | 5.05 | 10.62 | 3.75 | 0.15 | 0.12 | 0.02 | 0.43 | 0.08 | 1.9 | 0.185 | 0.037 | 0.148 | 0.005 | 0.001 | 0.3 | 0.29 | 0.01 | 0.13 | 0.09 | 0.01 | 0.56 | 0.59 | 3.1 | 0.003 | 0.011
SG-101 | D1 | 2019-07-08 | 15:28 | pump | 5.3 | 11.72 | 3.25 | 0.17 | 0.16 | 0.03 | 0.5 | 0.02 | 2.54 | 0.126 | 0.03 | 0.095 | 0.012 | 0.001 | 0.25 | 0.35 | 0.04 | 0.13 | 0.11 | 0 | 0.81 | 0.78 | 4.3 | 0.005 | 0.011
SG-102 | K8 | 2019-07-08 | 14:16 | pump | 6.03 | 20 | 0.57 | 0.07 | 0.03 | 0.05 | 0.42 | 0.16 | 4.03 | 0.006 | 0.002 | 0.004 | 0.008 | 0.005 | 0.06 | 1.6 | 0.05 | 0.41 | 0.26 | 0 | 1.15 | 1.3 | 9.34 | 0.014 | 0.018
SG-103 | Weir3 | 2019-07-08 | 9:21 | grab | 6.05 | 11.51 | 2.29 | 0.11 | 0.09 | 0.03 | 0.41 | 0.06 | 2.67 | 0.043 | 0.011 | 0.032 | 0.013 | 0.001 | 0.12 | 0.6 | 0 | 0.08 | 0.19 | 0 | 0.92 | 0.85 | 6.21 | 0.005 | 0.003
SG-104 | E0A | 2019-07-08 | 9:27 | grab | 6.12 | 12.69 | 2.12 | 0.1 | 0.07 | 0.04 | 0.39 | 0.1 | 3 | 0.04 | 0.012 | 0.028 | 0.011 | 0.002 | 0.12 | 0.75 | 0.02 | 0.11 | 0.23 | 0 | 0.93 | 0.96 | 6.87 | 0.006 | 0.004
SG-105 | 42_2_s1 | 2019-07-12 | 14:03 | pump | 4.43 | 17.21 | 14.67 | 0.33 | 0.31 | 0.02 | 0.22 | 0.01 | 0.51 | 0.4 | 0.25 | 0.15 | 0.021 | 0.016 | 0.53 | 0.22 | 0.28 | 0.1 | 0.06 | 0.07 | 0.43 | 0.28 | 2.68 | 0.002 | 0.02
SG-106 | 52_2_s1 | 2019-07-12 | 12:37 | pump | 4.73 | 11.75 | 8.1 | 0.28 | 0.24 | 0.02 | 0.62 | 0.03 | 0.87 | 0.26 | 0.14 | 0.12 | 0.032 | 0.001 | 0.4 | 0.35 | 0.08 | 0.18 | 0.07 | 0.04 | 0.48 | 0.35 | 1.86 | 0.003 | 0.015
SG-107 | 52_3_s1 | 2019-07-12 | 12:24 | pump | 4.56 | 14.15 | 8.17 | 0.26 | 0.24 | 0.02 | 0.4 | 0.04 | 1.01 | 0.31 | 0.16 | 0.15 | 0.01 | 0.002 | 0.46 | 0.17 | 0.09 | 0.07 | 0.06 | 0.03 | 0.45 | 0.4 | 1.83 | 0.002 | 0.011
SG-108 | 52_4_s1 | 2019-07-12 | 12:09 | pump | 4.83 | 11.82 | 4.06 | 0.17 | 0.14 | 0.03 | 0.44 | 0.13 | 1.73 | 0.25 | 0.08 | 0.17 | 0.005 | 0.001 | 0.37 | 0.3 | 0.02 | 0.1 | 0.08 | 0.01 | 0.47 | 0.59 | 2.92 | 0.003 | 0.007
SG-109 | 86_3_s1 | 2019-07-12 | 10:08 | pump | 4.75 | 14.03 | 7.78 | 0.39 | 0.2 | 0.05 | 0.53 | 0.71 | 1.86 | 0.34 | 0.14 | 0.19 | 0.025 | 0.001 | 0.57 | 0.64 | 0.04 | 0.22 | 0.17 | 0.01 | 0.75 | 0.64 | 3.74 | 0.006 | 0.016
SG-110 | 86_4_s1 | 2019-07-12 | 9:37 | pump | 5.14 | 15.1 | 5.75 | 0.6 | 0.26 | 0.05 | 0.92 | 1.19 | 2.11 | 0.17 | 0.09 | 0.08 | 0.072 | 0.001 | 0.37 | 0.78 | 0.04 | 0.38 | 0.13 | 0.01 | 1 | 0.72 | 5.01 | 0.005 | 0.038
SG-111 | N1 | 2019-07-12 | 13:29 | pump | 4.74 | 17.7 | 16.96 | 0.75 | 0.48 | 0.04 | 0.8 | 0.88 | 0.87 | 0.47 | 0.29 | 0.18 | 0.066 | 0.09 | 0.73 | 0.39 | 0.39 | 0.78 | 0.22 | 0.17 | 0.67 | 0.4 | 5.92 | 0.004 | 0.444
SG-112 | A7 | 2019-07-12 | 9:15 | pump | 5.22 | 14.23 | 4.87 | 0.51 | 0.25 | 0.03 | 0.9 | 0.94 | 2.26 | 0.18 | 0.08 | 0.11 | 0.047 | 0.001 | 0.32 | 0.55 | 0.13 | 0.33 | 0.15 | 0.03 | 1.09 | 0.77 | 4.38 | 0.006 | 0.04
SG-113 | D1 | 2019-07-12 | 15:55 | pump | 5.05 | 12.86 | 4.5 | 0.34 | 0.3 | 0.05 | 0.67 | 0.04 | 2.23 | 0.19 | 0.08 | 0.11 | 0.037 | 0 | 0.35 | 0.41 | 0.04 | 0.21 | 0.11 | 0.01 | 0.9 | 0.75 | 3.89 | 0.005 | 0.011
SG-114 | K8 | 2019-07-12 | 15:18 | pump | 5.94 | 18.86 | 0.63 | 0.12 | 0.08 | 0.04 | 0.51 | 0.14 | 4.1 | 0 | 0 | 0 | 0.014 | 0.001 | 0.04 | 1.55 | 0.02 | 0.39 | 0.26 | 0 | 1.14 | 1.41 | 9.31 | 0.013 | 0.004
SG-115 | E4D | 2019-07-12 | 15:53 | grab | 4.61 | 12.82 | 9.8 | 0.25 | 0.21 | 0.02 | 0.33 | 0.11 | 1.24 | 0.38 | 0.2 | 0.18 | 0.011 | 0.001 | 0.57 | 0.27 | 0.07 | 0.08 | 0.1 | 0.01 | 0.47 | 0.47 | 2.72 | 0.003 | 0.007
SG-116 | E4B | 2019-07-12 | 15:56 | grab | 4.64 | 13.19 | 9.24 | 0.22 | 0.2 | 0.02 | 0.29 | 0.09 | 1.27 | 0.35 | 0.19 | 0.16 | 0.005 | 0.001 | 0.55 | 0.27 | 0.05 | 0.07 | 0.1 | 0.01 | 0.45 | 0.49 | 2.77 | 0.003 | 0.006
SG-117 | PB25 | 2019-07-12 | 11:52 | grab | 4.84 | 10.57 | 4.15 | 0.14 | 0.12 | 0.01 | 0.4 | 0.08 | 1.5 | 0.22 | 0.09 | 0.13 | 0.005 | 0 | 0.32 | 0.25 | 0.01 | 0.04 | 0.06 | 0.02 | 0.43 | 0.52 | 2.68 | 0.003 | 0.004
SG-118 | PB26 | 2019-07-12 | 11:46 | grab | 4.82 | 10.68 | 4.05 | 0.15 | 0.13 | 0.01 | 0.35 | 0.08 | 1.45 | 0.23 | 0.09 | 0.14 | 0.007 | 0.001 | 0.34 | 0.24 | 0.01 | 0.03 | 0.06 | 0.02 | 0.42 | 0.52 | 2.57 | 0.003 | 0.005
SG-119 | PB27 | 2019-07-12 | 11:39 | grab | 4.62 | 12.76 | 6.55 | 0.24 | 0.21 | 0.01 | 0.35 | 0.07 | 1.19 | 0.31 | 0.13 | 0.18 | 0.012 | 0.001 | 0.43 | 0.16 | 0.04 | 0.03 | 0.05 | 0.02 | 0.34 | 0.45 | 2.22 | 0.002 | 0.004
SG-120 | S24 | 2019-07-12 | 15:29 | grab | 5.42 | 9.35 | 1.68 | 0.06 | 0.05 | 0.02 | 0.4 | 0.01 | 1.94 | 0.05 | 0.01 | 0.03 | 0.005 | 0 | 0.09 | 0.46 | 0 | 0.02 | 0.11 | 0.01 | 0.67 | 0.67 | 4.13 | 0.004 | 0.005
SG-121 | W4C | 2019-07-12 | 15:32 | grab | 5.55 | 9.09 | 1.52 | 0.08 | 0.07 | 0.02 | 0.39 | 0.03 | 2.09 | 0.04 | 0.02 | 0.02 | 0.007 | 0 | 0.1 | 0.53 | 0 | 0.05 | 0.13 | 0.01 | 0.63 | 0.68 | 3.87 | 0.005 | 0.005
SG-122 | Weir3 | 2019-07-12 | 8:27 | grab | 5.73 | 8.66 | 4.05 | 0.14 | 0.12 | 0.02 | 0.32 | 0.08 | 1.78 | 0.12 | 0.07 | 0.04 | 0.003 | 0 | 0.23 | 0.53 | 0.01 | 0.07 | 0.15 | 0 | 0.63 | 0.6 | 4.1 | 0.005 | 0.003
SG-123 | E0A | 2019-07-12 | 8:33 | grab | 5.92 | 10.92 | 2.92 | 0.15 | 0.13 | 0.02 | 0.32 | 0.07 | 2.57 | 0.07 | 0.03 | 0.03 | 0.005 | 0.001 | 0.15 | 0.73 | 0 | 0.07 | 0.2 | 0 | 0.78 | 0.84 | 5.9 | 0.007 | 0.002
SG-124 | E0E | 2019-07-12 | 8:49 | grab | 5.5 | 13.2 | 2.01 | 0.07 | 0.06 | 0.03 | 0.36 | 0 | 3.42 | 0.1 | 0.03 | 0.07 | 0.007 | 0.001 | 0.17 | 0.75 | 0 | 0.09 | 0.2 | 0 | 0.9 | 1.15 | 6.19 | 0.008 | 0.004
SG-125 | W4B | 2019-07-12 | 15:35 | grab | 5.72 | 8.71 | 1.52 | 0.07 | 0.07 | 0.02 | 0.38 | 0.01 | 2.06 | 0.04 | 0.03 | 0.01 | 0.004 | 0.001 | 0.08 | 0.5 | 0 | 0.05 | 0.12 | 0 | 0.65 | 0.69 | 3.98 | 0.004 | 0.006
SG-126 | W4A | 2019-07-12 | 15:38 | grab | 5.91 | 8.76 | 1.68 | 0.08 | 0.05 | 0.02 | 0.41 | 0.08 | 2.1 | 0.04 | 0.01 | 0.02 | 0.005 | 0 | 0.07 | 0.52 | 0 | 0.05 | 0.13 | 0 | 0.67 | 0.68 | 4.11 | 0.005 | 0.004
SG-127 | PB18 | 2019-07-12 | 15:45 | grab | 5.38 | 8.41 | 4.01 | 0.14 | 0.12 | 0.02 | 0.31 | 0.06 | 1.6 | 0.14 | 0.08 | 0.07 | 0.007 | 0.001 | 0.26 | 0.43 | 0 | 0.04 | 0.12 | 0.01 | 0.56 | 0.54 | 3.64 | 0.004 | 0.003
SG-128 | 52_3_s1 | 2019-07-16 | 11:46 | pump | 4.68 | 12.49 | 7.6 | 0.23 | 0.2 | 0.01 | 0.46 | 0.06 | 1.23 | 0.41 | 0.15 | 0.26 | 0.019 | 0.002 | 0.55 | 0.14 | 0.22 | 0.08 | 0.06 | 0.03 | 0.46 | 0.45 | 3.01 | 0.002 | 0.006
SG-129 | 52_4_s1 | 2019-07-16 | 11:28 | pump | 4.85 | 11.69 | 3.92 | 0.13 | 0.11 | 0.02 | 0.37 | 0.04 | 1.76 | 0.31 | 0.08 | 0.23 | 0.007 | 0 | 0.45 | 0.22 | 0.02 | 0.08 | 0.08 | 0.01 | 0.46 | 0.62 | 3.15 | 0.003 | 0.008
SG-130 | A7 | 2019-07-16 | 9:18 | pump | 5.01 | 11.88 | 3.21 | 0.16 | 0.09 | 0.02 | 0.42 | 0.29 | 2.56 | 0.26 | 0.06 | 0.21 | 0.003 | 0 | 0.38 | 0.31 | 0.02 | 0.06 | 0.07 | 0 | 0.7 | 0.83 | 4.94 | 0.005 | 0.005
SG-131 | D1 | 2019-07-16 | 14:47 | pump | 5.22 | 10.96 | 3.87 | 0.22 | 0.19 | 0.06 | 0.45 | 0.03 | 2.43 | 0.14 | 0.07 | 0.08 | 0.018 | 0.001 | 0.25 | 0.41 | 0.03 | 0.15 | 0.12 | 0.01 | 0.82 | 0.79 | 3.63 | 0.006 | 0.005
SG-132 | K8 | 2019-07-16 | 13:39 | pump | 5.88 | 18.8 | 0.47 | 0.07 | 0.02 | 0.04 | 0.48 | 0.17 | 4.06 | 0.03 | 0.01 | 0.01 | 0.005 | 0.004 | 0.03 | 1.69 | 0.02 | 0.41 | 0.27 | 0 | 1.15 | 1.35 | 9.28 | 0.015 | 0.003
SG-133 | PB18 | 2019-07-16 | 14:11 | grab | 5.62 | 8.95 | 2.61 | 0.15 | 0.08 | 0.02 | 0.4 | 0.23 | 1.96 | 0.08 | 0.03 | 0.05 | 0.008 | 0 | 0.16 | 0.46 | 0 | 0.04 | 0.13 | 0.01 | 0.73 | 0.65 | 4.48 | 0.004 | 0.005
SG-134 | Weir3 | 2019-07-16 | 8:44 | grab | 5.99 | 10.02 | 2.47 | 0.1 | 0.08 | 0.03 | 0.39 | 0.05 | 2.47 | 0.04 | 0.02 | 0.02 | 0.008 | 0.001 | 0.12 | 0.59 | 0 | 0.08 | 0.18 | 0 | 0.87 | 0.81 | 5.64 | 0.005 | 0.014
SG-135 | 52_4_s1 | 2019-07-23 | 10:58 | pump | 4.78 | 12.65 | 3.73 | 0.2 | 0.15 | 0.03 | 0.47 | 0.16 | 1.81 | 0.25 | 0.08 | 0.17 | 0.012 | 0 | 0.37 | 0.27 | 0.02 | 0.13 | 0.09 | 0.02 | 0.56 | 0.6 | 3.31 | 0.003 | 0.01
SG-136 | K8 | 2019-07-23 | 14:06 | pump | 5.81 | 18.95 | 0.45 | 0.06 | 0.03 | 0.04 | 0.44 | 0.06 | 4.08 | 0.02 | 0 | 0.02 | 0.007 | 0.004 | 0.05 | 1.59 | 0.04 | 0.37 | 0.26 | 0 | 1.15 | 1.38 | 9.29 | 0.014 | 0.005
SG-137 | PB25 | 2019-07-23 | 11:17 | grab | 5.21 | 10.27 | 2.39 | 0.12 | 0.09 | 0.02 | 0.46 | 0.08 | 2.27 | 0.11 | 0.04 | 0.07 | 0.012 | 0.001 | 0.18 | 0.47 | 0.01 | 0.06 | 0.13 | 0.02 | 0.63 | 0.73 | 3.93 | 0.005 | 0.004
SG-138 | Weir3 | 2019-07-23 | 8:37 | grab | 6.18 | 11.37 | 2.57 | 0.18 | 0.14 | 0.03 | 0.39 | 0.16 | 2.47 | 0.03 | 0.02 | 0.01 | 0.003 | 0.001 | 0.13 | 0.67 | 0.01 | 0.12 | 0.22 | 0 | 0.91 | 0.83 | 6.29 | 0.005 | 0.003
SG-139 | PB18 | 2019-07-23 | 14:42 | grab | 5.57 | 9.14 | 2.87 | 0.17 | 0.1 | 0.02 | 0.41 | 0.26 | 1.93 | 0.1 | 0.05 | 0.05 | 0.005 | 0.002 | 0.17 | 0.48 | 0 | 0.05 | 0.13 | 0.01 | 0.73 | 0.64 | 5.07 | 0.004 | 0.022
SG-140 | W4A | 2019-07-23 | 14:25 | grab | 6.07 | 10.01 | 1.41 | 0.06 | 0.05 | 0.02 | 0.44 | 0.01 | 2.39 | 0.03 | 0.01 | 0.01 | 0.004 | 0.001 | 0.05 | 0.51 | 0 | 0.04 | 0.14 | 0 | 0.91 | 0.78 | 5.43 | 0.004 | 0.004
SG-141 | K8 | 2019-07-30 | 13:49 | pump | 5.92 | 19.71 | 0.78 | 0.14 | 0.09 | 0.05 | 0.6 | 0.11 | 4.09 | 0.01 | 0 | 0 | 0.033 | 0.006 | 0.02 | 1.53 | 0.01 | 0.4 | 0.25 | 0 | 1.22 | 1.43 | 9.17 | 0.013 | 0.004
SG-142 | 86_3_s1 | 2020-01-28 | 9:33 | pump | 4.84 | 14.69 | 6.36 | 0.46 | 0.15 | 0.03 | 0.6 | 1.31 | 2.16 | 0.47 | 0.11 | 0.36 | 0.011 | 0.001 | 0.84 | 0.39 | 0.02 | 0.11 | 0.15 | 0.01 | 0.63 | 0.65 | 4.67 | 0 | 0.01
SG-165 | Weir3 | 2020-06-30 | 14:04 | grab | 6.35 | 14.1 | 2.683 | 0.16012 | 0.079477 | 0.039592 | 0.4558 | 0.34248 | 2.9418 | 0.068854 | 0.018974 | 0.04988 | 0.0032764 | 0.0020235 | 0.092364 | 0.86609 | 0.0011773 | 0.23711 | 0.30253 | 0.0052449 | 1.2314 | 0.96969 | 7.5144 | 0.010173 | 0.020229
SG-166 | Weir3 | 2020-07-01 | 8:50 | grab | 6.15 | 10.3 | 3.3668 | 0.12986 | 0.069281 | 0.027099 | 0.43894 | 0.25262 | 2.1237 | 0.076469 | 0.03193 | 0.044539 | 0.0035176 | 0.002002 | 0.12928 | 0.70134 | 0.00072492 | 0.19333 | 0.1964 | 0.0049617 | 0.83944 | 0.71295 | 5.1547 | 0.0085317 | 0.013708
SG-48 | Weir3 | 2020-08-05 | 8:45 | grab | 6.4 |  | 3.2484 | 0.20226 | 0.15404 | 0.057574 | 0.6895 | 0.18699 | 2.8766 | 0.051855 | 0.035246 | 0.016609 | 0.0059778 | 0.0018581 | 0.10657 | 0.8206 | 0.011674 | 0.47604 | 0.29312 | 0.017962 | 1.6452 | 0.85163 | 7.7181 | 0.0077224 | 0.048487
SG-167 | Weir3 | 2020-10-14 | 9:21 |  | 5.79 |  | 3.7112 | 0.13819 | 0.11465 | 0.018923 | 0.65406 | 0.094523 | 1.9612 | 0.081885 | 0.0185 | 0.063385 | 0.002181 | 0.00095 | 0.16478 | 0.53117 | 0.0037 | 0.31971 | 0.16918 | 0.0059408 | 0.75261 | 0.61729 | 4.0571 | 0.0037101 | 0.060385
SG-168 | Weir3 | 2020-10-14 | 15:53 |  | 5.94 |  | 3.5537 | 0.10905 | 0.092389 | 0.017005 | 0.64973 | 0.064095 | 2.0643 | 0.065483 | 0.0185 | 0.046983 | 0.002181 | 0.0014828 | 0.15157 | 0.52132 | 0.0037 | 0.28625 | 0.16661 | 0.0051056 | 0.674 | 0.62577 | 3.9882 | 0.0034368 | 0.0064
SG-169 | 42_2_s1 | 2020-10-14 | 12:25 |  | 4.42 |  | 13.14 | 0.28546 | 0.27021 | 0.00555 | 1.2314 | 0.0265 | 0.93526 | 0.39874 | 0.24788 | 0.15086 | 0.0092657 | 0.019214 | 0.5113 | 0.13549 | 0.2412 | 0.27492 | 0.055937 | 0.064941 | 0.75885 | 0.32162 | 3.9916 | 0.0009 | 0.014429
SG-170 | 42_3_s1 | 2020-10-14 | 12:59 |  | 4.62 |  | 5.6262 | 0.4168 | 0.16672 | 0.032193 | 1.1966 | 1.0428 | 1.0718 | 0.25222 | 0.090551 | 0.16167 | 0.01452 | 0.03582 | 0.3599 | 0.24315 | 0.11409 | 0.20853 | 0.056794 | 0.10536 | 0.61326 | 0.32218 | 3.181 | 0.0018519 | 0.052164
SG-171 | V2 | 2020-10-14 | 13:19 |  | 4.8 |  | 1.7359 | 1.0559 | 0.11969 | 0.019987 | 0.48415 | 4.0808 | 1.204 | 0.37056 | 0.0185 | 0.35206 | 0.014419 | 0.0023008 | 0.53571 | 0.23426 | 0.024121 | 0.18906 | 0.081733 | 0.22742 | 0.56513 | 0.36332 | 3.2672 | 0.0009 | 0.042194
SG-172 | 52_2_s1 | 2020-10-14 | 11:11 |  | 4.65 |  | 7.229 | 0.25606 | 0.24203 | 0.018165 | 0.97599 | 0.0265 | 1.2075 | 0.34846 | 0.1474 | 0.20106 | 0.0080387 | 0.003426 | 0.47992 | 0.14622 | 0.10946 | 0.18307 | 0.063287 | 0.035875 | 0.72413 | 0.39604 | 3.1699 | 0.0023699 | 0.086286
SG-173 | 52_3_s1 | 2020-10-14 | 11:25 |  | 4.47 |  | 8.3814 | 0.23959 | 0.22381 | 0.012511 | 1.0877 | 0.0265 | 1.3593 | 0.38798 | 0.18226 | 0.20572 | 0.0097932 | 0.0024892 | 0.50212 | 0.11631 | 0.073661 | 0.18869 | 0.059662 | 0.033304 | 0.63549 | 0.45222 | 3.1556 | 0.0009 | 0.015217
SG-174 | 52_4_s1 | 2020-10-14 | 11:40 |  | 4.9 |  | 4.5706 | 0.17179 | 0.14283 | 0.01583 | 0.77826 | 0.094732 | 1.6141 | 0.2723 | 0.088849 | 0.18345 | 0.0075605 | 0.00095 | 0.39904 | 0.20672 | 0.015804 | 0.42201 | 0.07277 | 0.017222 | 0.5245 | 0.53031 | 3.6518 | 0.0020343 | 0.0064
SG-175 | 86_3_s1 | 2020-10-14 | 9:58 |  | 5.07 |  | 7.7955 | 0.74385 | 0.19745 | 0.019233 | 0.93459 | 0.92402 | 1.9852 | 0.38847 | 0.16677 | 0.2217 | 0.33767 | 0.015779 | 0.75108 | 0.42404 | 0.054537 | 0.31109 | 0.15554 | 0.014325 | 0.69985 | 0.65614 | 4.915 | 0.0028189 | 0.013724
SG-176 | Weir3 | 2020-10-17 | 10:10 |  | 6.13 |  | 4.2528 | 0.12348 | 0.11295 | 0.031225 | 0.71748 | 0.0265 | 1.8259 | 0.099068 | 0.069998 | 0.029069 | 0.0045513 | 0.00095 | 0.21261 | 0.53374 | 0.027366 | 0.2813 | 0.16565 | 0.021449 | 0.73704 | 0.61309 | 4.0883 | 0.0037766 | 0.019488
SG-177 | Weir3 | 2020-10-17 | 17:20 |  | 5.81 |  | 3.9544 | 0.1342 | 0.12281 | 0.021381 | 0.64843 | 0.0265 | 1.9089 | 0.09716 | 0.049399 | 0.047761 | 0.0054013 | 0.00095 | 0.19942 | 0.53055 | 0.0037 | 0.23396 | 0.16332 | 0.0069867 | 0.69839 | 0.61576 | 4.1296 | 0.0036976 | 0.0064
SG-178 | 42_2_s1 | 2020-10-17 | 14:00 |  | 4.35 |  | 15.0717 | 0.31451 | 0.29727 | 0.014811 | 1.0073 | 0.0265 | 0.74229 | 0.44437 | 0.27936 | 0.16501 | 0.011255 | 0.016327 | 0.56231 | 0.080281 | 0.24897 | 0.10299 | 0.049169 | 0.064792 | 0.65809 | 0.28103 | 3.759 | 0.0009 | 0.0064
SG-179 | 42_3_s1 | 2020-10-17 | 14:15 |  | 4.49 |  | 9.1994 | 0.33054 | 0.25111 | 0.016284 | 0.9748 | 0.31323 | 0.98754 | 0.38808 | 0.18237 | 0.20571 | 0.0086681 | 0.037018 | 0.53403 | 0.092873 | 0.079671 | 0.13735 | 0.036583 | 0.058431 | 0.54306 | 0.3389 | 2.9938 | 0.0009 | 0.0064
SG-180 | 42_4_s1 | 2020-10-17 | 15:03 |  | 5.05 |  | 1.3559 | 0.06372 | 0.032266 | 0.01111 | 0.52256 | 0.10851 | 1.6065 | 0.1102 | 0.0185 | 0.091698 | 0.0069404 | 0.00095 | 0.17219 | 0.23329 | 0.0037 | 0.17621 | 0.055023 | 0.020837 | 0.34384 | 0.54995 | 2.5339 | 0.0009 | 0.0064
SG-181 | V2 | 2020-10-17 | 14:30 |  | 4.85 |  | 1.4866 | 1.3827 | 0.17434 | 0.017002 | 0.52204 | 5.2919 | 0.93627 | 0.51456 | 0.0185 | 0.49606 | 0.01295 | 0.00095 | 0.62173 | 0.24781 | 0.012792 | 0.19055 | 0.09016 | 0.25899 | 0.58092 | 0.27734 | 3.1629 | 0.0009 | 0.047928
SG-182 | 52_2_s1 | 2020-10-17 | 12:45 |  | 4.6 |  | 7.3727 | 0.22409 | 0.19783 | 0.014034 | 0.83568 | 0.069334 | 1.2026 | 0.37225 | 0.14222 | 0.23003 | 0.010599 | 0.0016899 | 0.50607 | 0.10693 | 0.069814 | 0.094687 | 0.056076 | 0.038777 | 0.49817 | 0.38999 | 3.2494 | 0.0009 | 0.0064
SG-183 | 52_3_s1 | 2020-10-17 | 12:55 |  | 4.54 |  | 7.8259 | 0.20142 | 0.17438 | 0.013434 | 0.89926 | 0.084716 | 1.345 | 0.38062 | 0.16301 | 0.2176 | 0.0078986 | 0.00095 | 0.512 | 0.086917 | 0.072721 | 0.08557 | 0.051454 | 0.029685 | 0.52739 | 0.4457 | 3.0352 | 0.0009 | 0.0064
SG-184 | 52_4_s1 | 2020-10-17 | 13:10 |  | 4.88 |  | 4.2943 | 0.1683 | 0.15554 | 0.022838 | 0.65954 | 0.0265 | 1.7012 | 0.25224 | 0.076047 | 0.1762 | 0.0067742 | 0.00095 | 0.41621 | 0.1837 | 0.023593 | 0.21777 | 0.06835 | 0.014245 | 0.55485 | 0.56087 | 3.4762 | 0.0019645 | 0.018253
SG-185 | 82_2_s1 | 2020-10-17 | 11:33 |  | 4.17 |  | 31.9176 | 1.7095 | 0.67039 | 0.079629 | 0.066777 | 4.511 | 1.5753 | 0.65216 | 0.43349 | 0.21867 | 0.020109 | 0.095843 | 0.83554 | 1.7227 | 0.50693 | 0.66135 | 0.40036 | 0.080739 | 0.76781 | 0.61027 | 5.3856 | 0.0079449 | 0.16005
SG-186 | 82_3_s1 | 2020-10-17 | 11:17 |  | 4.79 |  | 8.2128 | 0.36118 | 0.20008 | 0.015068 | 0.066777 | 0.68527 | 1.9201 | 0.47814 | 0.16955 | 0.30859 | 0.006296 | 0.00095 | 0.83417 | 0.36197 | 0.015859 | 0.13516 | 0.1232 | 0.010995 | 0.67001 | 0.62301 | 4.6976 | 0.0028686 | 0.0064
SG-187 | 82_4_s1 | 2020-10-17 | 11:06 |  | 4.98 |  | 5.0349 | 0.19088 | 0.167 | 0.021396 | 0.87392 | 0.060605 | 1.8088 | 0.31993 | 0.10058 | 0.21935 | 0.010192 | 0.00095 | 0.53981 | 0.30298 | 0.0081058 | 0.14106 | 0.069779 | 0.0076643 | 0.60596 | 0.57744 | 5.2273 | 0.0028358 | 0.0064
SG-188 | A7 | 2020-10-17 | 10:44 |  | 4.92 |  | 3.4183 | 0.92752 | 0.067622 | 0.029392 | 0.066777 | 3.7782 | 1.4837 | 0.38287 | 0.073184 | 0.30968 | 0.0064174 | 0.00095 | 0.58098 | 0.37181 | 0.030537 | 0.081928 | 0.10724 | 0.016778 | 0.78457 | 0.45348 | 4.8703 | 0.0053195 | 0.0064

## Deep(DG)
Durham_id | Site | SampleDate | SampleTime | Method | pH | SpecCond | DOC_mgL | TDN_mgL | DON_mgL | F_mgL | Cl_mgL | NO3_mgL | SO4_mgL | TMAl_mgL | OMAl_mgL | IMAl_mgL | NH4_NmgL | PO4_PmgL | Al_mgL | Ca_mgL | Fe_mgL | K_mgL | Mg_mgL | Mn_mgL | Na_mgL | S_mgL | SiO2_mgL | Sr_mgL | Zn_mgL
DG-001 | 52_4_d2 | 2019-03-13 | 10:50 | pump | 6.58 | 46.6 | 0.42 | 0.18 | 0.01 | 0.07 | 0.51 | 0.71 | 4.56 |  |  |  | 0.012 | 0.014 | 0.02 | 4.75 | 0.02 | 0.63 | 1.666 | 0.004 | 2.03 | 1.45 | 15.66 | 0.032 | 0
DG-002 | 52_4_d1 | 2019-03-13 | 10:55 | pump | 6.7 | 44.2 | 0.84 | 0.23 | 0.01 | 0.08 | 0.47 | 0.89 | 4.56 |  |  |  | 0.012 | 0.006 | 0.13 | 3.73 | 0.12 | 0.76 | 1.446 | 0.08 | 2.64 | 1.41 | 11.23 | 0.031 | 0
DG-003 | 86_3_d2 | 2019-03-13 | 11:47 | pump | 5.61 | 13.3 | 3.9 | 0.32 | 0.1 | 0.04 | 0.47 | 0.78 | 2.85 |  |  |  | 0.039 | 0.003 | 0.32 | 0.36 | 0.03 | 0.49 | 0.155 | 0.114 | 1.33 | 0.89 | 5.28 | 0.005 | 0.04
DG-004 | 42_4_d1 | 2019-06-06 | 14:25 | pump | 6.34 | 34.8 | 0.43 | 0.27 | 0.07 | 0.05 | 0.61 | 0.87 | 5.59 |  |  |  | 0.005 | 0.006 | 0.01 | 4.28 | 0 | 0.62 | 0.65 | 0.02 | 1.68 | 1.69 | 13.95 | 0.019 | -0.001
DG-005 | 42_4_d2 | 2019-06-06 | 14:40 | pump | 5.75 | 15.97 | 0.44 | 0.15 | 0.01 | 0.05 | 0.52 | 0.55 | 3.77 |  |  |  | 0.009 | 0.001 | 0.03 | 1.31 | 0 | 0.45 | 0.15 | 0.02 | 0.95 | 1.25 | 7.92 | 0.019 | 0.003
DG-009 | 52_4_d1 | 2019-06-06 | 11:43 | pump | 6.75 | 46.5 | 0.28 | 0.23 | 0.06 | 0.08 | 0.54 | 0.72 | 4.99 |  |  |  | 0.008 | 0.015 | 0.26 | 3.95 | 0.24 | 0.83 | 1.48 | 0.12 | 3.44 | 1.34 | 12.91 | 0.029 | 0.003
DG-010 | 52_4_d2 | 2019-06-06 | 11:00 | pump | 6.78 | 50.4 | 0.77 | 0.23 | 0.02 | 0.13 | 0.6 | 0.93 | 4.63 |  |  |  | 0.004 | 0.004 | 0.03 | 5.31 | 0.03 | 0.73 | 2.03 | 0 | 2.16 | 1.48 | 16.08 | 0.037 | 0.006
DG-013 | 86_3_d2 | 2019-06-06 | 9:10 | pump | 4.99 | 12.69 | 4.48 | 0.22 | 0.14 | 0.04 | 0.57 | 0.31 | 2.73 |  |  |  | 0.016 | 0.001 | 0.53 | 0.33 | 0.04 | 0.22 | 0.1 | 0.01 | 0.65 | 0.9 | 4.79 | 0.006 | 0.014
DG-015 | K1d | 2019-06-06 | 15:11 | pump | 6.07 | 16.29 | 0.54 | 0.11 | 0.05 | 0.04 | 0.53 | 0.27 | 3.05 |  |  |  | 0.004 | 0.001 | 0.01 | 1.36 | 0.01 | 0.21 | 0.28 | 0.01 | 1.12 | 0.95 | 8 | 0.009 | 0.022
DG-031 | 42_4_d1 | 2019-06-11 | 16:48 | pump | 6.68 | 15.22 | 0.28 | 0.13 | 0 | 0.04 | 0.52 | 0.56 | 3.85 |  |  |  | 0.002 | 0.001 | 0.02 | 1.29 | 0 | 0.44 | 0.15 | 0.03 | 1 | 1.18 | 7.92 | 0.018 | -0.003
DG-032 | 42_4_d2 | 2019-06-11 | 16:44 | pump | 5.82 | 41.6 | 0.37 | 0.23 | 0.02 | 0.05 | 0.67 | 0.88 | 5.41 |  |  |  | 0.02 | 0.006 | 0 | 5.95 | 0 | 0.59 | 0.62 | 0.02 | 1.61 | 1.59 | 12.9 | 0.019 | 0.001
DG-036 | 52_4_d1 | 2019-06-11 | 15:10 | pump | 6.9 | 55.3 | 1.95 | 0.26 | 0.05 | 0.16 | 0.64 | 0.9 | 5.35 |  |  |  | 0.007 | 0.005 | 0.42 | 4.01 | 0.32 | 0.98 | 1.52 | 0.19 | 5.58 | 1.58 | 12.96 | 0.03 | -0.002
DG-037 | 52_4_d2 | 2019-06-11 | 14:48 | pump | 6.68 | 45 | 0.27 | 0.18 | 0.03 | 0.08 | 0.54 | 0.64 | 4.72 |  |  |  | 0.004 | 0.016 | 0.05 | 4.77 | 0.05 | 0.66 | 1.76 | 0.01 | 2.03 | 1.4 | 15.88 | 0.033 | -0.002
DG-040 | 86_3_d2 | 2019-06-11 | 13:33 | pump | 4.98 | 12.1 | 5.26 | 0.24 | 0.15 | 0.03 | 0.48 | 0.35 | 2.6 |  |  |  | 0.012 | 0.001 | 0.7 | 0.27 | 0.02 | 0.12 | 0.09 | 0.01 | 0.57 | 0.81 | 4.77 | 0.005 | 0
DG-041 | 42_4_d1 | 2019-06-18 | 13:27 | pump | 6.48 | 45.48 | 0.49 | 0.21 | 0 | 0.05 | 0.5 | 0.86 | 5.02 |  |  |  | 0.014 | 0.005 | 0 | 6.63 | 0.01 | 0.57 | 0.66 | 0.01 | 1.58 | 1.54 | 13.05 | 0.02 | 0
DG-042 | 42_4_d2 | 2019-06-18 | 13:23 | pump | 5.65 | 16.31 | 0.45 | 0.12 | -0.01 | 0.05 | 0.46 | 0.55 | 3.84 |  |  |  | 0.007 | 0.001 | 0.02 | 1.4 | 0 | 0.5 | 0.16 | 0.03 | 0.96 | 1.18 | 7.68 | 0.02 | 0
DG-043 | 52_4_d1 | 2019-06-18 | 11:42 | pump | 6.83 | 66.1 | 2.78 | 0.27 | 0.09 | 0.19 | 0.7 | 0.79 | 6.11 |  |  |  | 0.008 | 0.003 | 1.21 | 4.23 | 0.92 | 1.32 | 1.57 | 0.22 | 7.18 | 1.83 | 14.03 | 0.03 | 0.01
DG-044 | 52_4_d2 | 2019-06-18 | 11:10 | pump | 6.57 | 49.1 | 0.49 | 0.18 | 0.02 | 0.08 | 0.5 | 0.67 | 4.81 |  |  |  | 0.007 | 0.014 | 0.01 | 5.21 | 0.01 | 0.75 | 1.88 | 0 | 2.14 | 1.37 | 15.5 | 0.04 | 0.01
DG-045 | 86_3_d2 | 2019-06-18 | 10:25 | pump | 5.01 | 12.92 | 4.64 | 0.21 | 0.12 | 0.03 | 0.46 | 0.37 | 2.82 |  |  |  | 0.005 | 0.001 | 0.57 | 0.41 | 0.04 | 0.22 | 0.12 | 0.02 | 0.67 | 0.87 | 4.98 | 0 | 0.01
DG-046 | K1d | 2019-06-18 | 10:16 | pump | 5.89 | 16.07 | 0.66 | 0.13 | 0.02 | 0.04 | 0.42 | 0.38 | 2.91 |  |  |  | 0.026 | 0.001 | 0.01 | 1.37 | 0.01 | 0.2 | 0.28 | 0.01 | 1.1 | 0.9 | 7.76 | 0.01 | 0.02
DG-057 | 42_4_d1 | 2019-06-25 | 13:44 | pump | 6.74 | 46.8 | 0.33 | 0.22 | 0 | 0.05 | 0.49 | 0.9 | 5.3 |  |  |  | 0.016 | 0.007 | 0.01 | 6.74 | 0.01 | 0.56 | 0.66 | 0.01 | 1.56 | 1.54 | 13.07 | 0.02 | 0.01
DG-058 | 42_4_d2 | 2019-06-25 | 13:48 | pump | 5.81 | 16.95 | 0.38 | 0.13 | 0 | 0.06 | 0.47 | 0.53 | 3.85 |  |  |  | 0.004 | 0.001 | 0.02 | 1.35 | 0 | 0.48 | 0.15 | 0.03 | 0.9 | 1.18 | 7.73 | 0.02 | 0
DG-059 | 52_4_d1 | 2019-06-25 | 11:42 | pump | 6.95 | 53.5 | 1.21 | 0.24 | 0.04 | 0.14 | 0.61 | 0.87 | 4.75 |  |  |  | 0.002 | 0.003 | 0.21 | 4.09 | 0.16 | 0.87 | 1.4 | 0.08 | 4.26 | 1.39 | 12.41 | 0.03 | 0
DG-060 | 52_4_d2 | 2019-06-25 | 11:19 | pump | 6.73 | 49.1 | 0.28 | 0.15 | 0.01 | 0.07 | 0.48 | 0.61 | 4.76 |  |  |  | 0.001 | 0.011 | 0.04 | 4.92 | 0.03 | 0.71 | 1.76 | 0 | 2.01 | 1.36 | 15.32 | 0.03 | 0
DG-061 | 86_3_d2 | 2019-06-25 | 10:09 | pump | 4.91 | 12.51 | 5.25 | 0.18 | 0.11 | 0.03 | 0.51 | 0.28 | 2.63 |  |  |  | 0.006 | 0.002 | 0.65 | 0.36 | 0.04 | 0.19 | 0.11 | 0.01 | 0.62 | 0.78 | 4.84 | 0 | 0
DG-062 | K1d | 2019-06-25 | 14:27 | pump | 6.02 | 16.23 | 0.6 | 0.09 | 0.04 | 0.04 | 0.4 | 0.19 | 2.96 |  |  |  | 0.005 | 0.001 | 0.01 | 1.35 | 0 | 0.18 | 0.27 | 0.01 | 1.08 | 0.91 | 7.84 | 0.01 | 0.01
DG-064 | V2 | 2019-06-25 | 13:13 | pump | 5.04 | 10.16 | 1.58 | 0.16 | 0.03 | 0.02 | 0.37 | 0.57 | 2.02 |  |  |  | 0.01 | 0.001 | 0.15 | 0.15 | 0.01 | 0.14 | 0.04 | 0.06 | 0.46 | 0.57 | 2.96 | 0 | 0.02
DG-065 | 42_4_d1 | 2019-07-02 | 13:37 | pump | 6.43 | 46.4 | 0.38 | 0.24 | 0.01 | 0.05 | 0.47 | 0.93 | 5.31 |  |  |  | 0.017 | 0.008 | 0 | 6.5 | 0 | 0.55 | 0.66 | 0 | 1.54 | 1.65 | 11.95 | 0.019 | 0.012
DG-066 | 42_4_d2 | 2019-07-02 | 13:22 | pump | 5.8 | 16.51 | 0.32 | 0.15 | 0.04 | 0.04 | 0.41 | 0.49 | 3.81 |  |  |  | 0.003 | 0.001 | 0.01 | 1.29 | 0 | 0.48 | 0.15 | 0.02 | 0.93 | 1.22 | 7.25 | 0.016 | 0.002
DG-067 | 52_4_d1 | 2019-07-02 | 11:46 | pump | 6.79 | 66.9 | 1.22 | 0.24 | 0.03 | 0.13 | 0.57 | 0.91 | 4.6 |  |  |  | 0.006 | 0.002 | 0.07 | 6.08 | 0.06 | 1.19 | 2.14 | 0.11 | 4.22 | 1.48 | 11.88 | 0.041 | 0.009
DG-068 | 52_4_d2 | 2019-07-02 | 11:02 | pump | 6.56 | 50.8 | 0.41 | 0.17 | 0.01 | 0.08 | 0.44 | 0.67 | 4.79 |  |  |  | 0.006 | 0.013 | 0 | 5.02 | 0 | 0.7 | 1.86 | 0 | 2.05 | 1.48 | 14.22 | 0.035 | 0.011
DG-069 | 86_3_d2 | 2019-07-02 | 10:25 | pump | 4.92 | 13.01 | 5.38 | 0.21 | 0.15 | 0.03 | 0.44 | 0.25 | 2.53 |  |  |  | 0.004 | 0.001 | 0.67 | 0.33 | 0.03 | 0.2 | 0.11 | 0.01 | 0.66 | 0.79 | 4.5 | 0.004 | 0.009
DG-070 | K1d | 2019-07-02 | 14:09 | pump | 5.91 | 17.23 | 0.6 | 0.08 | 0.03 | 0.04 | 0.39 | 0.2 | 2.94 |  |  |  | 0.006 | 0.001 | 0.02 | 1.43 | 0 | 0.22 | 0.29 | 0.01 | 1.12 | 0.92 | 7.48 | 0.008 | 0.016
DG-071 | V2 | 2019-07-02 | 12:51 | pump | 5.02 | 10.39 | 1.44 | 0.18 | 0.06 | 0.02 | 0.35 | 0.52 | 2.22 |  |  |  | 0.008 | 0 | 0.23 | 0.12 | 0 | 0.13 | 0.04 | 0.04 | 0.43 | 0.72 | 2.87 | 0.001 | 0.027
DG-072 | 42_4_d1 | 2019-07-08 | 13:08 | pump | 6.34 | 36.5 | 1.2 | 0.46 | 0.22 | 0.13 | 1 | 0.9 | 5.65 |  |  |  | 0.03 | 0.003 | 0.03 | 2.95 | 0.02 | 0.75 | 0.59 | 0.03 | 1.73 | 1.89 | 12.2 | 0.016 | 0.025
DG-073 | 42_4_d2 | 2019-07-08 | 12:54 | pump | 5.82 | 17.49 | 0.65 | 0.19 | 0.05 | 0.06 | 0.53 | 0.57 | 3.95 |  |  |  | 0.015 | 0.002 | 0.01 | 1.15 | 0 | 0.48 | 0.14 | 0.02 | 0.97 | 1.35 | 7.59 | 0.015 | 0.02
DG-074 | 52_4_d1 | 2019-07-08 | 11:13 | pump | 6.97 | 67.4 | 2.01 | 0.24 | 0.04 | 0.2 | 0.55 | 0.8 | 5.34 |  |  |  | 0.015 | 0.004 | 0.03 | 4.09 | 0.01 | 1 | 1.52 | 0.16 | 5.15 | 1.82 | 10.8 | 0.029 | 0.002
DG-075 | 52_4_d2 | 2019-07-08 | 11:13 | pump | 6.73 | 54.1 | 0.25 | 0.16 | 0.02 | 0.08 | 0.44 | 0.63 | 4.94 |  |  |  | 0.003 | 0.013 | 0.02 | 4.71 | 0.01 | 0.63 | 1.79 | 0 | 1.92 | 1.67 | 15.09 | 0.033 | 0.004
DG-076 | 86_3_d2 | 2019-07-08 | 10:57 | pump | 5.06 | 13.55 | 4.6 | 0.22 | 0.15 | 0.04 | 0.49 | 0.28 | 2.73 |  |  |  | 0.007 | 0.001 | 0.39 | 0.45 | 0.04 | 0.29 | 0.14 | 0.02 | 0.69 | 0.93 | 4.87 | 0.006 | 0.009
DG-077 | K1d | 2019-07-08 | 14:40 | pump | 5.94 | 17.85 | 0.57 | 0.1 | 0.05 | 0.05 | 0.48 | 0.21 | 2.97 |  |  |  | 0.007 | 0.001 | 0.03 | 1.35 | 0.01 | 0.25 | 0.28 | 0.01 | 1.13 | 0.92 | 7.7 | 0.008 | 0.013
DG-078 | 42_4_d1 | 2019-07-12 | 14:57 | pump | 6.49 | 42 | 1.04 | 0.47 | 0.16 | 0.08 | 1.04 | 0.87 | 5.58 |  |  |  | 0.107 | 0.006 | 0.01 | 4.36 | 0.01 | 0.75 | 0.63 | 0.03 | 1.7 | 1.99 | 13.07 | 0.017 | 0.007
DG-079 | 42_4_d2 | 2019-07-12 | 14:49 | pump | 5.94 | 18.41 | 0.83 | 0.26 | 0.1 | 0.05 | 0.74 | 0.51 | 3.93 |  |  |  | 0.046 | 0.002 | 0.04 | 1.37 | 0.03 | 0.54 | 0.17 | 0.02 | 1.06 | 1.39 | 7.93 | 0.016 | 0.027
DG-080 | 52_4_d1 | 2019-07-12 | 11:57 | pump | 6.67 | 50.5 | 1.33 | 0.23 | 0.05 | 0.13 | 0.6 | 0.77 | 4.37 |  |  |  | 0.011 | 0.007 | 0.03 | 3.27 | 0.02 | 0.74 | 1.18 | 0.14 | 3.84 | 1.57 | 11.02 | 0.024 | 0.001
DG-081 | 52_4_d2 | 2019-07-12 | 11:23 | pump | 6.58 | 50.4 | 0.44 | 0.15 | 0.04 | 0.07 | 0.51 | 0.45 | 4.22 |  |  |  | 0.008 | 0.011 | 0.04 | 4.65 | 0.03 | 0.66 | 1.62 | 0.01 | 1.69 | 1.5 | 13.02 | 0.031 | 0.003
DG-082 | 86_3_d2 | 2019-07-12 | 10:24 | pump | 4.95 | 16.72 | 5.06 | 0.29 | 0.17 | 0.04 | 0.53 | 0.38 | 3.78 |  |  |  | 0.033 | 0.001 | 0.47 | 0.53 | 0.02 | 0.27 | 0.18 | 0.07 | 0.74 | 1.29 | 5.26 | 0.006 | 0.015
DG-083 | K1d | 2019-07-12 | 15:37 | pump | 5.9 | 18.43 | 0.87 | 0.14 | 0.05 | 0.04 | 0.51 | 0.27 | 2.95 |  |  |  | 0.026 | 0.001 | 0.01 | 1.35 | 0 | 0.24 | 0.28 | 0.01 | 1.12 | 0.99 | 8.03 | 0.008 | 0.061
DG-084 | V2 | 2019-07-12 | 14:21 | pump | 5.11 | 10.83 | 2.25 | 0.3 | 0.16 | 0.02 | 0.47 | 0.55 | 1.76 |  |  |  | 0.018 | 0.001 | 0.25 | 0.22 | 0.01 | 0.2 | 0.07 | 0.17 | 0.54 | 0.6 | 3 | 0.001 | 0.03
DG-085 | 42_4_d1 | 2019-07-16 | 12:50 | pump | 6.41 | 41 | 0.4 | 0.28 | 0.07 | 0.05 | 0.63 | 0.87 | 5.28 |  |  |  | 0.022 | 0.005 | 0.04 | 4.63 | 0.03 | 0.59 | 0.63 | 0.01 | 1.44 | 1.84 | 12.89 | 0.017 | 0.018
DG-086 | 42_4_d2 | 2019-07-16 | 12:53 | pump | 5.75 | 16.41 | 0.42 | 0.13 | 0.01 | 0.05 | 0.54 | 0.47 | 3.87 |  |  |  | 0.006 | 0.002 | 0.01 | 1.29 | 0 | 0.48 | 0.15 | 0.02 | 1 | 1.34 | 7.81 | 0.016 | 0.05
DG-087 | 52_4_d1 | 2019-07-16 | 10:57 | pump | 6.75 | 59.4 | 1.16 | 0.27 | 0.06 | 0.11 | 0.64 | 0.89 | 4.73 |  |  |  | 0.008 | 0.007 | 0.26 | 5.33 | 0.16 | 1 | 1.88 | 0.09 | 3.9 | 1.65 | 12.9 | 0.039 | 0.014
DG-088 | 52_4_d2 | 2019-07-16 | 10:28 | pump | 6.59 | 48.9 | 0.31 | 0.15 | 0.01 | 0.08 | 0.56 | 0.6 | 4.67 |  |  |  | 0.008 | 0.016 | 0.01 | 4.52 | 0.01 | 0.61 | 1.66 | 0 | 1.9 | 1.67 | 14.79 | 0.032 | 0.003
DG-089 | 86_3_d2 | 2019-07-26 | 9:53 | pump | 4.83 | 17.96 | 4.63 | 0.2 | 0.1 | 0.03 | 0.44 | 0.4 | 4.47 |  |  |  | 0.009 | 0.001 | 0.72 | 0.54 | 0.03 | 0.33 | 0.16 | 0.1 | 0.68 | 1.54 | 5.27 | 0.006 | 0.018
DG-090 | K1d | 2019-07-16 | 13:56 | pump | 5.85 | 17.5 | 0.54 | 0.08 | 0.04 | 0.04 | 0.44 | 0.16 | 2.82 |  |  |  | 0.006 | 0.001 | 0.01 | 1.32 | 0.01 | 0.22 | 0.27 | 0.02 | 1.07 | 0.96 | 7.88 | 0.008 | 0.078
DG-091 | V2 | 2019-07-16 | 13:02 | pump | 5.09 | 9.41 | 1.59 | 0.18 | 0.04 | 0.01 | 0.36 | 0.6 | 1.95 |  |  |  | 0.008 | 0.001 | 0.23 | 0.14 | 0.01 | 0.14 | 0.04 | 0.07 | 0.47 | 0.66 | 3.18 | 0.001 | 0.044
DG-092 | 42_4_d1 | 2019-07-23 | 13:45 | pump | 6.28 | 40.8 | 0.37 | 0.25 | 0.02 | 0.05 | 0.56 | 0.88 | 5.13 |  |  |  | 0.034 | 0.009 | 0.02 | 4.61 | 0.02 | 0.55 | 0.64 | 0.01 | 1.44 | 1.84 | 13.02 | 0.018 | 0.004
DG-093 | 42_4_d2 | 2019-07-23 | 13:27 | pump | 5.74 | 18.33 | 0.65 | 0.28 | 0.13 | 0.04 | 0.76 | 0.51 | 4.01 |  |  |  | 0.028 | 0.002 | 0.01 | 1.22 | 0.01 | 0.56 | 0.15 | 0.03 | 1.03 | 1.41 | 8.01 | 0.016 | 0.004
DG-094 | 52_4_d1 | 2019-07-23 | 12:32 | pump | 6.44 | 46.9 | 1.05 | 0.23 | 0.05 | 0.1 | 0.66 | 0.76 | 4.09 |  |  |  | 0.013 | 0.006 | 0.22 | 3.75 | 0.16 | 0.78 | 1.41 | 0.05 | 2.7 | 1.45 | 11.85 | 0.029 | 0.003
DG-095 | 52_4_d2 | 2019-07-23 | 12:18 | pump | 6.53 | 49.1 | 0.29 | 0.13 | 0.01 | 0.07 | 0.56 | 0.54 | 4.59 |  |  |  | 0.004 | 0.018 | 0.02 | 4.66 | 0.02 | 0.65 | 1.69 | 0 | 1.94 | 1.56 | 14.99 | 0.031 | 0.002
DG-096 | 86_3_d2 | 2019-07-23 | 9:23 | pump | 4.95 | 15.23 | 4 | 0.25 | 0.09 | 0.04 | 0.5 | 0.64 | 3.34 |  |  |  | 0.01 | 0.002 | 0.41 | 0.48 | 0.04 | 0.36 | 0.15 | 0.03 | 0.74 | 1.05 | 5.34 | 0.007 | 0.013
DG-097 | K1d | 2019-07-23 | 14:24 | pump | 5.69 | 18.12 | 0.59 | 0.13 | 0.09 | 0.04 | 0.44 | 0.17 | 2.83 |  |  |  | 0.004 | 0.002 | 0.02 | 1.36 | 0 | 0.22 | 0.27 | 0.02 | 1.1 | 0.94 | 7.93 | 0.009 | 0.03
DG-098 | 42_4_d1 | 2019-07-30 | 13:25 | pump | 6.29 | 38.8 | 0.29 | 0.23 | 0.01 | 0.04 | 0.52 | 0.88 | 5.14 |  |  |  | 0.016 | 0.007 | 0 | 4.17 | 0 | 0.52 | 0.63 | 0.01 | 1.44 | 1.81 | 12.92 | 0.018 | 0.015
DG-099 | 42_4_d2 | 2019-07-30 | 12:53 | pump | 5.77 | 17.21 | 0.35 | 0.18 | 0.05 | 0.04 | 0.44 | 0.53 | 3.94 |  |  |  | 0.013 | 0.002 | 0.01 | 1.12 | 0 | 0.42 | 0.14 | 0.02 | 0.83 | 1.42 | 7.93 | 0.015 | 0.001
DG-100 | 52_4_d1 | 2019-07-30 | 12:12 | pump | 6.69 | 51 | 0.8 | 0.26 | 0.08 | 0.1 | 0.69 | 0.73 | 4.14 |  |  |  | 0.015 | 0.007 | 0.09 | 4.11 | 0.07 | 0.9 | 1.61 | 0.07 | 2.32 | 1.48 | 11.66 | 0.032 | 0.002
DG-101 | 52_4_d2 | 2019-07-30 | 11:46 | pump | 6.52 | 49 | 0.33 | 0.17 | 0.04 | 0.07 | 0.47 | 0.58 | 4.61 |  |  |  | 0.003 | 0.016 | 0.05 | 4.39 | 0.04 | 0.62 | 1.58 | 0 | 1.8 | 1.58 | 14.95 | 0.03 | 0.012
DG-102 | 86_3_d2 | 2019-07-30 | 9:52 | pump | 4.95 | 16.66 | 3.29 | 0.23 | 0.1 | 0.04 | 0.46 | 0.56 | 4.36 |  |  |  | 0.006 | 0.001 | 0.28 | 0.62 | 0.05 | 0.31 | 0.17 | 0.03 | 0.71 | 1.5 | 5.9 | 0.008 | 0.018
DG-103 | K1d | 2019-07-30 | 14:20 | pump | 5.94 | 18.35 | 0.64 | 0.13 | 0.07 | 0.04 | 0.51 | 0.18 | 2.59 |  |  |  | 0.013 | 0.001 | 0.02 | 1.32 | 0 | 0.24 | 0.26 | 0.02 | 1.11 | 0.91 | 7.89 | 0.008 | 0.013
DG-104 | 42_4_d1 | 2019-09-06 | 11:30 | pump | 5.06 | 11.4 | 1.9487 | 0.28692 | 0.054093 | 0.019409 | 0.31732 | 0.95271 | 1.5958 | 0.14436 | 0.0061297 | 0.13823 | 0.017616 | 0.0014579 | 0.25068 | 0.18307 | 0.00045967 | 0.17393 | 0.063093 | 0.37521 | 0.53515 | 0.53157 | 3.3898 | 0.0014172 | 0.063651
DG-104 | 86_3_d2 | 2020-01-28 | 10:05 | pump | 4.9 | 16.63 | 4.2055 | 0.38355 | 0.1094 | 0.017058 | 0.54378 | 1.1316 | 3.5735 |  |  |  | 0.018535 | 0.0019822 | 0.79306 | 0.44481 | 0.038139 | 0.26038 | 0.14351 | 0.023333 | 0.67707 | 1.0773 | 5.1086 | 0.0063945 | 0.014138
DG-105 | 52_4_d1 | 2020-01-28 | 11:00 | pump | 6.85 | 63 | 1.8071 | 0.28663 | 0.081897 | 0.11517 | 0.53246 | 0.87529 | 4.5675 |  |  |  | 0.0070053 | 0.0088058 | 0.27999 | 5.3107 | 0.15273 | 0.90278 | 1.9175 | 0.040893 | 4.4694 | 1.3725 | 12.9008 | 0.038993 | 0.0066426
DG-105 | 42_4_d2 | 2020-07-01 | 11:04 | pump | 5.7 |  | 6.086 | 0.20465 | 0.068323 | 0.066215 | 0.44454 | 0.57579 | 3.7679 | 0.031039 | 0.011376 | 0.019663 | 0.0062584 | 0.0016325 | 0.016006 | 1.182 | 0.0025514 | 0.60725 | 0.1545 | 0.044328 | 0.90247 | 1.2584 | 6.8538 | 0.020586 | 0.015366
DG-106 | 52_4_d2 | 2020-01-28 | 10:44 | pump | 6.73 | 46.2 | 0.33795 | 0.13061 | 0.020276 | 0.068269 | 0.48562 | 0.47353 | 4.756 |  |  |  | 0.0033597 | 0.013515 | 0.019807 | 4.5562 | 0.008905 | 0.6516 | 1.6409 | 0.00037685 | 2.1813 | 1.4278 | 14.8812 | 0.032421 | 0.062641
DG-106 | 42_4_d1 | 2020-07-01 | 11:32 | pump | 6.34 | 30.3 | 0.75794 | 0.23445 | 0.025033 | 0.061955 | 0.52307 | 0.86446 | 5.1754 | 0.031244 | -0.0015929 | 0.032837 | 0.014141 | 0.011225 | -0.0030325 | 2.9342 | -0.0036421 | 0.52661 | 0.67985 | 0.00080385 | 1.6256 | 1.683 | 12.6 | 0.02058 | 0.016609
DG-107 | 42_4_d1 | 2020-01-28 | 12:47 | pump | 6.69 | 35.2 | 0.44342 | 0.20222 | 0.0064566 | 0.044856 | 0.48854 | 0.82849 | 5.0056 |  |  |  | 0.0086101 | 0.010057 | 0.031461 | 3.6941 | 0.019472 | 0.49215 | 0.63206 | 0.0024096 | 1.6946 | 1.4822 | 12.4331 | 0.018506 | 0.0067598
DG-107 | 52_4_d1 | 2020-07-01 | 12:40 | pump | 6.7 | 48 | 0.97574 | 0.21734 | 0.042873 | 0.1158 | 0.72025 | 0.69133 | 4.1968 | 0.05716 | 0.0068665 | 0.050293 | 0.018301 | 0.0092625 | 0.10138 | 4.5437 | 0.076913 | 0.82342 | 1.8672 | 0.0036026 | 2.5563 | 1.3468 | 10.8953 | 0.039498 | 0.0082728
DG-108 | 42_4_d2 | 2020-01-28 | 12:55 | pump | 5.98 | 15.72 | 0.28048 | 0.14128 | 0.014285 | 0.078172 | 0.46918 | 0.54099 | 3.9736 |  |  |  | 0.0047913 | 0.0050539 | 0.14924 | 1.2569 | 0.077083 | 0.47046 | 0.17754 | 0.025107 | 0.95834 | 1.208 | 7.9921 | 0.018061 | 0.02195
DG-108 | 52_4_d2 | 2020-07-01 | 13:08 | pump | 6.41 | 40.8 | 0.35586 | 0.08779 | -0.0052882 | 0.060925 | 0.43713 | 0.38714 | 4.1175 | 0.022132 | 0.0095769 | 0.012555 | 0.0056241 | 0.014652 | 0.037081 | 4.2489 | 0.034303 | 0.67189 | 1.4921 | 0.00093631 | 1.8132 | 1.308 | 12.5297 | 0.032063 | 0.01454
DG-109 | K1d | 2020-01-28 | 12:29 | pump | 5.76 | 13.59 | 0.48438 | 0.079896 | 0.018477 | 0.036781 | 0.36107 | 0.25832 | 2.6528 |  |  |  | 0.0030665 | 0.0018102 | 0.038065 | 1.0306 | 0.0011839 | 0.13609 | 0.2307 | 0.011935 | 0.89422 | 0.83438 | 5.8524 | 0.0086026 | 0.013968
DG-109 | K1d | 2020-07-01 | 13:32 | pump | 5.9 | 17.7 | 0.50819 | 0.11094 | 0.034074 | 0.044376 | 0.50301 | 0.30652 | 2.9287 | 0.025305 | -0.0050647 | 0.03037 | 0.0076241 | 0.0025213 | 0.0011296 | 1.4996 | 0.0017708 | 0.26263 | 0.30664 | 0.0077706 | 1.1839 | 0.94297 | 7.8466 | 0.01308 | 0.080558
DG-110 | 86_3_d2 | 2020-07-01 | 9:55 | pump | 4.96 | 18.1 | 3.2691 | 0.38901 | 0.096157 | 0.041156 | 0.53373 | 1.2312 | 4.4749 | 0.29455 | 0.036 | 0.25855 | 0.014731 | 0.0022403 | 0.42899 | 0.70694 | 0.020847 | 0.37577 | 0.18568 | 0.039568 | 0.78657 | 1.429 | 6.267 | 0.014331 | 0.031232
DG-41 | 86_3_d2 | 2020-08-05 | 9:56 | pump | 4.93 |  | 5.24 | 0.65 | 0.35 | 0.28 | 1.79 | 1.09 | 4.07 |  |  |  | 0.047 | 0.004 | 0.31 | 0.8 | 0.07 | 0.68 | 0.23 | 0.03 | 1.27 | 1.3 | 6.6 | 0.01 | 0.03
DG-42 | 52_4_d1 | 2020-08-05 | 11:15 | pump | 6.67 |  | 1.04 | 0.21 | 0.06 | 0.13 | 0.68 | 0.58 | 4.62 |  |  |  | 0.021 | 0.008 | 0.17 | 5.35 | 0.12 | 1.07 | 2.26 | 0.01 | 2.64 | 1.48 | 11.94 | 0.05 | 0.05
DG-43 | 52_4_d2 | 2020-08-05 | 11:41 | pump | 6.38 |  | 0.41 | 0.1 | 0 | 0.08 | 0.46 | 0.41 | 4.86 |  |  |  | 0.012 | 0.025 | 0.81 | 4.79 | 0.65 | 0.99 | 1.88 | 0.01 | 2.02 | 1.58 | 18.44 | 0.03 | 0.04
DG-44 | 42_4_d1 | 2020-08-05 | 13:25 | pump | 6.25 |  | 1.17 | 0.46 | 0.15 | 0.06 | 1.11 | 1.04 | 5.46 |  |  |  | 0.066 | 0.016 | 0.04 | 2.7 | 0.03 | 0.84 | 0.69 | 0 | 2.02 | 1.75 | 12.72 | 0.02 | 0.04
DG-45 | 42_4_d2 | 2020-08-05 | 13:55 | pump | 5.71 |  | 0.97 | 0.38 | 0.1 | 0.08 | 0.92 | 0.89 | 4.51 |  |  |  | 0.08 | 0.007 | 0.18 | 1.31 | 0.13 | 0.8 | 0.21 | 0.05 | 1.12 | 1.44 | 8.46 | 0.02 | 0.02

## Shallow(SG)
Durham_id | Site | SampleDate | SampleTime | Method | pH | SpecCond | DOC_mgL | TDN_mgL | DON_mgL | F_mgL | Cl_mgL | NO3_mgL | SO4_mgL | TMAl_mgL | OMAl_mgL | IMAl_mgL | NH4_NmgL | PO4_PmgL | Al_mgL | Ca_mgL | Fe_mgL | K_mgL | Mg_mgL | Mn_mgL | Na_mgL | S_mgL | SiO2_mgL | Sr_mgL | Zn_mgL
SG-001 | 42_2_s1 | 2019-06-06 | 14:36 | pump | 4.54 | 15.12 | 13.78 | 0.3 | 0.28 | 0.02 | 0.23 | 0.04 | 0.67 | 0.405 | 0.158 | 0.247 | 0.011 | 0.017 | 0.6 | 0.17 | 0.27 | 0.09 | 0.06 | 0.07 | 0.36 | 0.23 | 2.28 | 0.002 | 0.013
SG-002 | 42_3_s1 | 2019-06-06 | 14:06 | pump | 4.76 | 11.32 | 7.73 | 0.27 | 0.19 | 0.02 | 0.33 | 0.31 | 1.09 | 0.302 | 0.084 | 0.217 | 0.013 | 0.025 | 0.45 | 0.14 | 0.09 | 0.1 | 0.06 | 0.08 | 0.38 | 0.34 | 2.15 | 0.002 | 0.006
SG-003 | 42_4_s1 | 2019-06-06 | 14:50 | pump | 5.2 | 10.26 | 1.07 | 0.11 | 0.07 | 0.02 | 0.51 | 0.17 | 2.39 | 0.06 | 0.006 | 0.054 | 0.008 | 0.001 | 0.09 | 0.39 | 0 | 0.15 | 0.08 | 0.03 | 0.69 | 0.78 | 3.21 | 0.004 | 0.011
SG-006 | 52_2_s1 | 2019-06-06 | 12:25 | pump | 4.77 | 10.46 | 7.3 | 0.21 | 0.19 | 0.01 | 0.27 | 0.01 | 1.03 | 0.312 | 0.086 | 0.226 | 0.012 | 0.001 | 0.48 | 0.17 | 0.08 | 0.07 | 0.06 | 0.03 | 0.36 | 0.33 | 2.18 | 0.002 | 0.001
SG-007 | 52_3_s1 | 2019-06-06 | 12:14 | pump | 4.76 | 10.31 | 7.07 | 0.22 | 0.19 | 0.02 | 0.29 | 0.03 | 1.18 | 0.289 | 0.08 | 0.209 | 0.018 | 0.002 | 0.43 | 0.19 | 0.08 | 0.05 | 0.07 | 0.02 | 0.39 | 0.4 | 2.23 | 0.002 | 0
SG-008 | 52_4_s1 | 2019-06-06 | 11:57 | pump | 4.88 | 10.78 | 3.73 | 0.17 | 0.11 | 0.02 | 0.27 | 0.22 | 1.62 | 0.219 | 0.041 | 0.178 | 0.007 | 0.001 | 0.34 | 0.22 | 0.03 | 0.13 | 0.07 | 0.01 | 0.48 | 0.55 | 2.73 | 0.003 | 0.012
SG-011 | 86_3_s1 | 2019-06-06 | 8:50 | pump | 4.87 | 12.28 | 7.39 | 0.27 | 0.16 | 0.02 | 0.53 | 0.43 | 1.88 | 0.363 | 0.093 | 0.271 | 0.013 | 0.001 | 0.64 | 0.53 | 0.04 | 0.17 | 0.17 | 0.01 | 0.6 | 0.62 | 4.1 | 0.006 | 0.007
SG-012 | 86_4_s1 | 2019-06-06 | 8:45 | pump | 5.37 | 11.22 | 5.63 | 0.19 | 0.18 | 0.06 | 0.63 | 0 | 1.83 | 0.15 | 0.052 | 0.097 | 0.01 | 0.001 | 0.42 | 0.21 | 0.19 | 0.3 | 0.04 | 0.05 | 1.45 | 0.6 | 4.94 | 0.004 | 0.045
SG-014 | N1 | 2019-06-06 | 13:12 | pump | 4.39 | 19.42 | 20.6 | 0.5 | 0.47 | 0.03 | 0.25 | 0.04 | 0.62 | 0.517 | 0.22 | 0.297 | 0.025 | 0.086 | 0.82 | 0.16 | 0.39 | 0.4 | 0.1 | 0.08 | 0.36 | 0.27 | 3.74 | 0.003 | 0.056
SG-016 | A7 | 2019-06-06 | 8:00 | pump | 5.02 | 11.48 | 3.74 | 0.22 | 0.14 | 0.02 | 0.5 | 0.27 | 2.2 | 0.246 | 0.039 | 0.207 | 0.013 | 0.001 | 0.44 | 0.27 | 0.04 | 0.1 | 0.07 | 0.01 | 0.66 | 0.75 | 4.72 | 0.005 | 0.006
SG-017 | D1 | 2019-06-06 | 10:12 | pump | 5 | 11.26 | 3.58 | 0.11 | 0.1 | 0.03 | 0.33 | 0 | 2.11 | 0.177 | 0.038 | 0.139 | 0.008 | 0.001 | 0.3 | 0.3 | 0.03 | 0.06 | 0.1 | 0 | 0.65 | 0.7 | 4.8 | 0.006 | 0.001
SG-018 | E4D | 2019-06-06 | 9:49 | grab | 4.64 | 13.69 | 10.42 | 0.26 | 0.21 | 0.02 | 0.28 | 0.18 | 1.23 | 0.393 | 0.133 | 0.26 | 0.008 | 0.001 | 0.65 | 0.23 | 0.09 | 0.11 | 0.11 | 0.01 | 0.44 | 0.45 | 3.01 | 0.004 | 0
SG-019 | E4B | 2019-06-06 | 10:05 | grab | 4.72 | 12.41 | 9.55 | 0.28 | 0.22 | 0.01 | 0.3 | 0.14 | 1.27 | 0.375 | 0.122 | 0.253 | 0.025 | 0.001 | 0.61 | 0.25 | 0.07 | 0.11 | 0.11 | 0.01 | 0.45 | 0.46 | 3.1 | 0.005 | -0.001
SG-020 | PB25 | 2019-06-06 | 11:05 | grab | 4.94 | 9.84 | 4.01 | 0.14 | 0.11 | 0.01 | 0.29 | 0.12 | 1.47 | 0.191 | 0.043 | 0.147 | 0.008 | 0.002 | 0.31 | 0.22 | 0.01 | 0.06 | 0.07 | 0.02 | 0.43 | 0.51 | 2.83 | 0.004 | 0.001
SG-021 | PB26 | 2019-06-06 | 11:10 | grab | 4.81 | 10.69 | 4.4 | 0.2 | 0.14 | 0.01 | 0.29 | 0.22 | 1.39 | 0.192 | 0.045 | 0.146 | 0.011 | 0.001 | 0.29 | 0.2 | 0.02 | 0.09 | 0.06 | 0.02 | 0.47 | 0.48 | 2.65 | 0.004 | 0.009
SG-022 | PB27 | 2019-06-06 | 11:18 | grab | 4.71 | 11.2 | 5.86 | 0.2 | 0.15 | 0.01 | 0.26 | 0.16 | 1.22 | 0.275 | 0.069 | 0.206 | 0.01 | 0.002 | 0.41 | 0.15 | 0.04 | 0.06 | 0.06 | 0.02 | 0.39 | 0.43 | 2.54 | 0.004 | 0.002
SG-023 | PB28 | 2019-06-06 | 12:08 | grab | 4.6 | 13.06 | 8.34 | 0.21 | 0.19 | 0.02 | 0.21 | 0.01 | 0.98 | 0.309 | 0.1 | 0.209 | 0.014 | 0.002 | 0.46 | 0.11 | 0.08 | 0.04 | 0.05 | 0.02 | 0.36 | 0.36 | 2.2 | 0.003 | 0
SG-024 | S24 | 2019-06-06 | 15:20 | grab | 5.53 | 8.97 | 1.77 | 0.08 | 0.06 | 0.02 | 0.46 | 0.02 | 2.07 | 0.041 | 0.009 | 0.032 | 0.018 | 0.002 | 0.08 | 0.42 | 0 | 0.12 | 0.11 | 0.01 | 0.75 | 0.69 | 4.95 | 0.005 | 0.001
SG-025 | W4C | 2019-06-06 | 15:22 | grab | 5.51 | 9.02 | 1.31 | 0.09 | 0.08 | 0.02 | 0.42 | 0.06 | 2.18 | 0.047 | 0.007 | 0.04 | 0 | 0.001 | 0.1 | 0.42 | 0 | 0.07 | 0.11 | 0.01 | 0.63 | 0.71 | 4.47 | 0.006 | 0.003
SG-026 | Weir3 | 2019-06-06 | 7:25 | grab | 5.54 | 8.83 | 3.5 | 0.12 | 0.11 | 0.02 | 0.37 | 0.04 | 1.9 | 0.103 | 0.029 | 0.074 | 0.005 | 0 | 0.2 | 0.46 | 0.01 | 0.11 | 0.13 | 0 | 0.69 | 0.62 | 4.61 | 0.006 | 0.003
SG-027 | Weir3 | 2019-06-06 | 15:58 | grab | 5.59 | 8.86 | 3.42 | 0.14 | 0.12 | 0.02 | 0.42 | 0.03 | 1.99 | 0.096 | 0.03 | 0.067 | 0.018 | 0.002 | 0.19 | 0.45 | 0.01 | 0.1 | 0.13 | 0 | 0.68 | 0.65 | 4.77 | 0.006 | 0.003
SG-028 | 42_2_s1 | 2019-06-11 | 15:53 | pump | 4.43 | 16.71 | 14.43 | 0.36 | 0.35 | 0.03 | 0.37 | 0.02 | 0.61 | 0.402 | 0.156 | 0.246 | 0.012 | 0.018 | 0.57 | 0.17 | 0.28 | 0.11 | 0.06 | 0.08 | 0.44 | 0.24 | 2.19 | 0.004 | 0.024
SG-029 | 42_3_s1 | 2019-06-11 | 16:10 | pump | 4.67 | 12.74 | 8.35 | 0.3 | 0.23 | 0.02 | 0.44 | 0.3 | 1.01 | 0.325 | 0.092 | 0.233 | 0.008 | 0.028 | 0.5 | 0.16 | 0.1 | 0.1 | 0.06 | 0.09 | 0.36 | 0.35 | 2.02 | 0.003 | 0.011
SG-030 | 42_4_s1 | 2019-06-11 | 17:00 | pump | 5.17 | 9.83 | 1.1 | 0.08 | 0.05 | 0.02 | 0.39 | 0.11 | 2.15 | 0.062 | 0.006 | 0.056 | 0.001 | 0 | 0.11 | 0.35 | 0 | 0.14 | 0.07 | 0.03 | 0.58 | 0.71 | 2.96 | 0.005 | 0.036
SG-033 | 52_2_s1 | 2019-06-11 | 15:37 | pump | 4.78 | 10.67 | 7.76 | 0.22 | 0.19 | 0.02 | 0.34 | 0.04 | 0.99 | 0.269 | 0.089 | 0.18 | 0.014 | 0.002 | 0.41 | 0.24 | 0.07 | 0.1 | 0.07 | 0.04 | 0.42 | 0.33 | 1.9 | 0.004 | 0.015
SG-034 | 52_3_s1 | 2019-06-11 | 15:31 | pump | 4.65 | 12.53 | 7.55 | 0.21 | 0.19 | 0.02 | 0.34 | 0.05 | 1.17 | 0.286 | 0.086 | 0.2 | 0.008 | 0.001 | 0.42 | 0.12 | 0.08 | 0.06 | 0.05 | 0.02 | 0.4 | 0.39 | 1.98 | 0.003 | 0
SG-035 | 52_4_s1 | 2019-06-11 | 15:18 | pump | 4.87 | 11.05 | 4.1 | 0.2 | 0.13 | 0.01 | 0.34 | 0.27 | 1.52 | 0.262 | 0.047 | 0.215 | 0.003 | 0.001 | 0.41 | 0.2 | 0.02 | 0.1 | 0.07 | 0.01 | 0.41 | 0.54 | 2.66 | 0.004 | 0.004
SG-038 | 86_3_s1 | 2019-06-11 | 12:59 | pump | 4.81 | 13.07 | 7.52 | 0.4 | 0.17 | 0.02 | 0.46 | 0.95 | 1.79 | 0.397 | 0.101 | 0.296 | 0.015 | 0.001 | 0.75 | 0.46 | 0.08 | 0.16 | 0.15 | 0.01 | 0.65 | 0.61 | 3.93 | 0.006 | 0.005
SG-039 | 86_4_s1 | 2019-06-11 | 12:49 | pump | 5.02 | 11.17 | 4.57 | 0.21 | 0.12 | 0.04 | 0.43 | 0.36 | 1.96 | 0.215 | 0.051 | 0.163 | 0.006 | 0 | 0.35 | 0.4 | 0.02 | 0.2 | 0.08 | 0.01 | 0.69 | 0.65 | 4.79 | 0.005 | 0.058
SG-041 | PB25 | 2019-06-11 | 15:07 | grab | 4.9 | 10.07 | 4.16 | 0.2 | 0.13 | 0.01 | 0.33 | 0.26 | 1.37 | 0.248 | 0.047 | 0.201 | 0.011 | 0.001 | 0.37 | 0.23 | 0.01 | 0.07 | 0.07 | 0.02 | 0.43 | 0.51 | 2.61 | 0.004 | 0.01
SG-042 | PB27 | 2019-06-11 | 15:03 | grab | 4.69 | 12.22 | 6.15 | 0.24 | 0.18 | 0.01 | 0.32 | 0.19 | 1.23 | 0.31 | 0.073 | 0.237 | 0.012 | 0.001 | 0.44 | 0.16 | 0.04 | 0.07 | 0.06 | 0.02 | 0.38 | 0.43 | 2.32 | 0.004 | 0.004
SG-043 | PB28 | 2019-06-11 | 14:57 | grab | 4.55 | 13.97 | 8.64 | 0.24 | 0.23 | 0.01 | 0.32 | 0.04 | 1.07 | 0.324 | 0.102 | 0.222 | 0.007 | 0.001 | 0.46 | 0.1 | 0.08 | 0.03 | 0.05 | 0.02 | 0.35 | 0.36 | 1.95 | 0.003 | -0.002
SG-044 | S24 | 2019-06-11 | 17:08 | grab | 5.47 | 8.94 | 1.58 | 0.05 | 0.05 | 0.02 | 0.46 | 0.02 | 1.97 | 0.044 | 0.01 | 0.035 | 0.003 | 0 | 0.08 | 0.4 | 0 | 0.08 | 0.11 | 0.01 | 0.8 | 0.68 | 4.82 | 0.005 | 0.038
SG-045 | W4C | 2019-06-11 | 17:10 | grab | 5.54 | 8.73 | 1.46 | 0.07 | 0.05 | 0.02 | 0.43 | 0.07 | 2.07 | 0.048 | 0.011 | 0.037 | 0.003 | 0 | 0.09 | 0.44 | 0 | 0.07 | 0.11 | 0.01 | 0.62 | 0.69 | 4.33 | 0.006 | 0.001
SG-046 | Weir3 | 2019-06-11 | 12:03 | grab | 5.65 | 8.44 | 3.82 | 0.11 | 0.09 | 0.02 | 0.37 | 0.06 | 1.86 | 0.118 | 0.037 | 0.082 | 0.004 | 0.001 | 0.23 | 0.47 | 0.01 | 0.1 | 0.14 | 0 | 0.64 | 0.62 | 4.46 | 0.006 | -0.001
SG-047 | Weir3 | 2019-06-11 | 17:39 | grab | 5.67 | 8.43 | 3.44 | 0.09 | 0.07 | 0.02 | 0.38 | 0.04 | 1.94 | 0.093 | 0.023 | 0.07 | 0.007 | 0.001 | 0.22 | 0.48 | 0.01 | 0.09 | 0.14 | 0.01 | 0.66 | 0.65 | 4.65 | 0.006 | 0
SG-048 | 52_3_s1 | 2019-06-18 | 12:31 | pump | 4.69 | 12.25 | 6.88 | 0.22 | 0.19 | 0.02 | 0.37 | 0.05 | 1.16 | 0.284 | 0.084 | 0.2 | 0.015 | 0.003 | 0.42 | 0.14 | 0.14 | 0.06 | 0.06 | 0.02 | 0.46 | 0.36 | 2.25 | 0 | 0
SG-049 | 52_4_s1 | 2019-06-18 | 12:00 | pump | 4.89 | 11.41 | 4.02 | 0.16 | 0.12 | 0.03 | 0.56 | 0.13 | 1.85 | 0.189 | 0.04 | 0.149 | 0.009 | 0.001 | 0.35 | 0.28 | 0.03 | 0.17 | 0.09 | 0.02 | 0.58 | 0.55 | 2.89 | 0 | 0.01
SG-050 | A7 | 2019-06-18 | 9:45 | pump | 4.96 | 11.54 | 3.03 | 0.11 | 0.05 | 0.03 | 0.37 | 0.22 | 2.64 | 0.254 | 0.027 | 0.227 | 0.013 | 0.001 | 0.42 | 0.29 | 0.02 | 0.06 | 0.07 | 0.01 | 0.62 | 0.83 | 5.07 | 0 | 0
SG-051 | D1 | 2019-06-18 | 14:14 | pump | 4.95 | 12.3 | 3.61 | 0.17 | 0.15 | 0.03 | 0.47 | 0.03 | 2.39 | 0.203 | 0.033 | 0.17 | 0.018 | 0.001 | 0.33 | 0.31 | 0.03 | 0.11 | 0.11 | 0 | 0.74 | 0.72 | 4.81 | 0 | 0
SG-052 | E4D | 2019-06-18 | 14:09 | grab | 4.7 | 12.74 | 7.34 | 0.17 | 0.14 | 0.02 | 0.3 | 0.09 | 1.93 | 0.284 | 0.084 | 0.2 | 0.008 | 0.001 | 0.43 | 0.25 | 0.04 | 0.08 | 0.1 | 0.01 | 0.55 | 0.57 | 3.35 | 0 | 0.01
SG-053 | E4B | 2019-06-18 | 14:12 | grab | 4.79 | 11.78 | 6.34 | 0.16 | 0.14 | 0.02 | 0.32 | 0.06 | 1.93 | 0.268 | 0.07 | 0.198 | 0.006 | 0.001 | 0.44 | 0.24 | 0.03 | 0.07 | 0.1 | 0.01 | 0.53 | 0.58 | 3.53 | 0 | 0
SG-054 | PB25 | 2019-06-18 | 11:32 | grab | 4.99 | 10.3 | 2.88 | 0.13 | 0.07 | 0.02 | 0.37 | 0.18 | 2.12 | 0.129 | 0.024 | 0.105 | 0.02 | 0.001 | 0.22 | 0.31 | 0.01 | 0.06 | 0.09 | 0.02 | 0.53 | 0.62 | 3.31 | 0 | 0
SG-055 | S24 | 2019-06-18 | 13:51 | grab | 5.46 | 9.81 | 1.33 | 0.05 | 0.03 | 0.02 | 0.45 | 0.06 | 2.29 | 0.038 | 0.005 | 0.033 | 0.006 | 0.001 | 0.07 | 0.49 | 0 | 0.06 | 0.13 | 0.01 | 0.78 | 0.69 | 4.89 | 0 | 0
SG-056 | W4C | 2019-06-18 | 13:54 | grab | 5.64 | 9.64 | 1.32 | 0.07 | 0.05 | 0.02 | 0.37 | 0.08 | 2.41 | 0.031 | 0.005 | 0.026 | 0.008 | 0.001 | 0.07 | 0.54 | 0 | 0.07 | 0.15 | 0.01 | 0.73 | 0.75 | 5.03 | 0 | 0
SG-057 | Weir3 | 2019-06-18 | 8:36 | grab | 5.98 | 9.13 | 2.79 | 0.06 | 0.04 | 0.02 | 0.35 | 0.05 | 2.44 | 0.055 | 0.015 | 0.04 | 0.013 | 0.001 | 0.12 | 0.53 | 0 | 0.07 | 0.16 | 0 | 0.77 | 0.72 | 5.31 | 0 | 0
SG-058 | Weir3 | 2019-06-18 | 14:36 | grab | 6.03 | 9.16 | 2.61 | 0.08 | 0.06 | 0.04 | 0.35 | 0.04 | 2.36 | 0.058 | 0.017 | 0.041 | 0.01 | 0.001 | 0.12 | 0.53 | 0 | 0.07 | 0.16 | 0 | 0.78 | 0.74 | 5.44 | 0 | 0
SG-068 | 52_3_s1 | 2019-06-25 | 12:22 | pump | 4.67 | 12.28 | 6.77 | 0.19 | 0.17 | 0.02 | 0.3 | 0.03 | 1.22 | 0.306 | 0.084 | 0.222 | 0.006 | 0.003 | 0.44 | 0.13 | 0.13 | 0.05 | 0.05 | 0.02 | 0.42 | 0.38 | 2.17 | 0 | 0
SG-069 | 52_4_s1 | 2019-06-25 | 12:07 | pump | 4.85 | 11.31 | 3.87 | 0.14 | 0.12 | 0.02 | 0.31 | 0.07 | 1.82 | 0.214 | 0.034 | 0.18 | 0.006 | 0.001 | 0.33 | 0.24 | 0.02 | 0.11 | 0.08 | 0.01 | 0.49 | 0.54 | 2.83 | 0 | 0.01
SG-070 | D1 | 2019-06-25 | 15:13 | pump | 5.03 | 11.53 | 0.47 | 0.05 | 0 | 0.04 | 0.39 | 0.21 | 3.92 | 0.008 | 0.001 | 0.008 | 0.002 | 0.003 | 0.03 | 1.67 | 0.03 | 0.37 | 0.26 | 0 | 1.11 | 1.24 | 9.55 | 0.01 | 0
SG-071 | K8 | 2019-06-25 | 14:08 | pump | 5.93 | 18.46 | 7.17 | 0.18 | 0.13 | 0.02 | 0.28 | 0.22 | 1.75 | 0.27 | 0.087 | 0.183 | 0.007 | 0.001 | 0.49 | 0.22 | 0.04 | 0.15 | 0.09 | 0.01 | 0.44 | 0.52 | 3.04 | 0 | 0
SG-072 | E4D | 2019-06-25 | 15:08 | grab | 4.72 | 12.22 | 6.4 | 0.16 | 0.13 | 0.02 | 0.29 | 0.08 | 1.83 | 0.274 | 0.081 | 0.192 | 0.005 | 0.001 | 0.43 | 0.24 | 0.03 | 0.1 | 0.09 | 0.01 | 0.48 | 0.56 | 3.3 | 0 | 0
SG-073 | E4B | 2019-06-25 | 15:06 | grab | 4.78 | 11.88 | 2.65 | 0.1 | 0.07 | 0.02 | 0.36 | 0.11 | 2.11 | 0.102 | 0.024 | 0.078 | 0.005 | 0.001 | 0.17 | 0.33 | 0 | 0.08 | 0.09 | 0.02 | 0.58 | 0.62 | 3.25 | 0 | 0.01
SG-074 | PB25 | 2019-06-25 | 11:52 | grab | 5.03 | 10.33 | 2.47 | 0.09 | 0.06 | 0.02 | 0.34 | 0.11 | 1.99 | 0.129 | 0.021 | 0.108 | 0.006 | 0.001 | 0.2 | 0.3 | 0 | 0.08 | 0.08 | 0.02 | 0.48 | 0.6 | 3.17 | 0 | 0
SG-075 | PB26 | 2019-06-25 | 11:49 | grab | 5.06 | 10.21 | 3.12 | 0.13 | 0.1 | 0.02 | 0.34 | 0.13 | 2.13 | 0.18 | 0.029 | 0.151 | 0.007 | 0.001 | 0.25 | 0.24 | 0.01 | 0.07 | 0.08 | 0.02 | 0.44 | 0.66 | 3.14 | 0 | 0.01
SG-076 | PB27 | 2019-06-25 | 11:43 | grab | 4.94 | 11.65 | 1.38 | 0.06 | 0.04 | 0.02 | 0.38 | 0.05 | 2.23 | 0.032 | 0.009 | 0.022 | 0.008 | 0.001 | 0.05 | 0.49 | 0 | 0.06 | 0.13 | 0.01 | 0.7 | 0.68 | 4.63 | 0 | 0
SG-077 | S24 | 2019-06-25 | 14:38 | grab | 5.58 | 9.92 | 1.76 | 0.08 | 0.03 | 0.02 | 0.36 | 0.2 | 2.28 | 0.046 | 0.013 | 0.032 | 0.004 | 0.002 | 0.1 | 0.58 | 0 | 0.12 | 0.16 | 0.02 | 0.68 | 0.7 | 4.66 | 0 | 0
SG-078 | W4C | 2019-06-25 | 14:42 | grab | 5.76 | 9.96 | 2.65 | 0.08 | 0.06 | 0.03 | 0.34 | 0.04 | 2.34 | 0.058 | 0.013 | 0.045 | 0.013 | 0.002 | 0.11 | 0.54 | 0 | 0.08 | 0.16 | 0 | 0.81 | 0.74 | 5.39 | 0 | 0.01
SG-079 | Weir3 | 2019-06-25 | 8:26 | grab | 5.94 | 9.6 | 3.03 | 0.07 | 0.04 | 0.02 | 0.33 | 0.11 | 2.28 | 0.031 | 0.097 | -0.066 | 0.006 | 0.002 | 0.13 | 0.57 | 0 | 0.12 | 0.17 | 0 | 0.74 | 0.68 | 5.01 | 0 | 0
SG-080 | Weir3 | 2019-06-25 | 15:38 | grab | 5.93 | 9.53 | 2.47 | 0.06 | 0.04 | 0.03 | 0.35 | 0.08 | 2.86 | 0.045 | 0.012 | 0.032 | 0.004 | 0.003 | 0.1 | 0.71 | 0 | 0.1 | 0.2 | 0 | 0.85 | 0.88 | 6.13 | 0.01 | 0.01
SG-081 | E0A | 2019-06-25 | 8:34 | grab | 6.03 | 11.1 | 2.18 | 0.05 | 0.04 | 0.03 | 0.38 | 0.03 | 3.29 | 0.065 | 0.013 | 0.042 | 0.002 | 0.001 | 0.12 | 0.69 | 0 | 0.11 | 0.19 | 0.01 | 0.84 | 1.04 | 6.28 | 0.01 | 0
SG-082 | E0E | 2019-06-25 | 8:52 | grab | 5.45 | 12.88 | 6.37 | 0.26 | 0.16 | 0.03 | 0.35 | 0.39 | 2.1 | 0.069 | 0.036 | 0.033 | 0.007 | 0.023 | 0.1 | 1.62 | 0.1 | 0.31 | 0.26 | 0.01 | 0.97 | 0.65 | 7.78 | 0.01 | 0
SG-083 | Seep3a | 2019-06-25 | 14:06 | grab | 6.41 | 14.52 | 1.57 | 0.05 | 0.04 | 0.03 | 0.38 | 0.02 | 2.31 | 0.033 | -0.006 | 0.039 | 0.003 | 0.001 | 0.03 | 0.51 | 0 | 0.06 | 0.13 | 0 | 0.7 | 0.68 | 4.57 | 0 | 0
SG-084 | W4A | 2019-06-25 | 14:57 | grab | 5.98 | 8.9 | 1.26 | 0.04 | 0.03 | 0.02 | 0.37 | 0.03 | 2.29 | 0.038 | 0.015 | 0.023 | 0.001 | 0.001 | 0.05 | 0.52 | 0 | 0.05 | 0.13 | 0 | 0.65 | 0.68 | 4.38 | 0 | 0
SG-085 | W4B | 2019-06-25 | 14:39 | grab | 5.68 | 9.35 | 2.68 | 0.08 | 0.06 | 0.02 | 0.34 | 0.12 | 2.01 | 0.078 | 0.025 | 0.054 | 0.001 | 0.001 | 0.15 | 0.46 | 0 | 0.07 | 0.13 | 0.01 | 0.64 | 0.58 | 4.14 | 0 | 0.01
SG-086 | PB18 | 2019-06-25 | 15:15 | grab | 5.58 | 8.72 | 3.19 | 0.16 | 0.09 | 0.02 | 0.33 | 0.24 | 2.55 | 0.27 | 0.035 | 0.235 | 0.009 | 0.001 | 0.44 | 0.29 | 0.01 | 0.06 | 0.07 | 0.01 | 0.59 | 0.79 | 4.94 | 0 | 0
SG-087 | A7 | 2019-06-25 | 9:28 | pump | 4.98 | 11.91 | 3.44 | 0.09 | 0.08 | 0.03 | 0.33 | 0.01 | 2.33 | 0.178 | 0.031 | 0.147 | 0.006 | 0.001 | 0.33 | 0.3 | 0.03 | 0.04 | 0.11 | 0 | 0.66 | 0.71 | 4.87 | 0 | 0
SG-088 | 52_3_s1 | 2019-07-02 | 12:19 | pump | 4.63 | 12.16 | 7.25 | 0.2 | 0.18 | 0.02 | 0.32 | 0.04 | 1.22 | 0.308 | 0.091 | 0.217 | 0.007 | 0.002 | 0.44 | 0.14 | 0.17 | 0.06 | 0.06 | 0.02 | 0.42 | 0.39 | 2.33 | 0.002 | 0.004
SG-089 | 52_4_s1 | 2019-07-02 | 12:00 | pump | 4.8 | 12.45 | 3.91 | 0.16 | 0.14 | 0.02 | 0.37 | 0.05 | 1.88 | 0.253 | 0.043 | 0.21 | 0.007 | 0 | 0.4 | 0.23 | 0.02 | 0.08 | 0.08 | 0.01 | 0.46 | 0.58 | 2.89 | 0.002 | 0.008
SG-090 | D1 | 2019-07-02 | 14:30 | pump | 5.11 | 11.72 | 3.32 | 0.12 | 0.11 | 0.03 | 0.43 | 0.02 | 2.49 | 0.183 | 0.032 | 0.151 | 0.008 | 0 | 0.32 | 0.31 | 0.02 | 0.08 | 0.11 | 0 | 0.73 | 0.77 | 4.8 | 0.004 | 0.003
SG-091 | K8 | 2019-07-02 | 13:57 | pump | 5.92 | 18.96 | 0.56 | 0.09 | 0.03 | 0.04 | 0.59 | 0.22 | 4.09 | 0.01 | 0 | 0.01 | 0.011 | 0.004 | 0.03 | 1.63 | 0.03 | 0.4 | 0.26 | 0 | 1.14 | 1.31 | 9.12 | 0.014 | 0.012
SG-092 | E4D | 2019-07-02 | 14:34 | grab | 4.68 | 12.98 | 7.35 | 0.22 | 0.18 | 0.02 | 0.33 | 0.14 | 1.96 | 0.281 | 0.09 | 0.192 | 0.014 | 0.001 | 0.45 | 0.27 | 0.05 | 0.07 | 0.11 | 0.01 | 0.54 | 0.6 | 3.39 | 0.003 | 0.006
SG-093 | E4B | 2019-07-02 | 14:37 | grab | 4.77 | 12.87 | 6.46 | 0.17 | 0.15 | 0.02 | 0.31 | 0.06 | 1.99 | 0.242 | 0.073 | 0.169 | 0.01 | 0.001 | 0.41 | 0.26 | 0.03 | 0.07 | 0.1 | 0.01 | 0.57 | 0.6 | 3.51 | 0.003 | 0.009
SG-094 | PB25 | 2019-07-02 | 11:01 | grab | 5.02 | 10.7 | 2.78 | 0.11 | 0.08 | 0.02 | 0.35 | 0.08 | 2.01 | 0.133 | 0.025 | 0.108 | 0.011 | 0.001 | 0.22 | 0.31 | 0.01 | 0.04 | 0.09 | 0.01 | 0.51 | 0.66 | 3.13 | 0.003 | 0.004
SG-095 | W4C | 2019-07-02 | 14:15 | grab | 5.65 | 10.61 | 1.3 | 0.09 | 0.07 | 0.02 | 0.4 | 0.09 | 2.39 | 0.034 | 0.005 | 0.029 | 0.005 | 0 | 0.07 | 0.57 | 0 | 0.08 | 0.15 | 0.01 | 0.76 | 0.76 | 4.89 | 0.004 | 0.005
SG-096 | Weir3 | 2019-07-02 | 8:51 | grab | 6.01 | 9.85 | 2.4 | 0.1 | 0.08 | 0.03 | 0.35 | 0.04 | 2.44 | 0.051 | 0.013 | 0.038 | 0.005 | 0.001 | 0.12 | 0.54 | 0 | 0.06 | 0.16 | 0 | 0.78 | 0.76 | 5.31 | 0.004 | 0.002
SG-097 | E0A | 2019-07-02 | 8:54 | grab | 6.14 | 11.56 | 2.11 | 0.1 | 0.07 | 0.03 | 0.35 | 0.07 | 2.88 | 0.043 | 0.01 | 0.033 | 0.007 | 0 | 0.11 | 0.71 | 0 | 0.06 | 0.2 | 0 | 0.83 | 0.89 | 6.17 | 0.006 | 0.002
SG-098 | W4B | 2019-07-02 | 14:19 | grab | 5.54 | 10.99 | 1.12 | 0.07 | 0.05 | 0.02 | 0.42 | 0.03 | 2.37 | 0.026 | 0.003 | 0.023 | 0.009 | 0 | 0.06 | 0.61 | 0 | 0.05 | 0.16 | 0.01 | 0.75 | 0.73 | 4.68 | 0.005 | 0.004
SG-099 | PB18 | 2019-07-02 | 14:26 | grab | 5.59 | 8.97 | 2.56 | 0.12 | 0.1 | 0.02 | 0.35 | 0.08 | 2.11 | 0.077 | 0.02 | 0.058 | 0.005 | 0 | 0.16 | 0.41 | 0 | 0.03 | 0.12 | 0 | 0.68 | 0.64 | 4.43 | 0.003 | 0.004
SG-100 | 52_4_s1 | 2019-07-08 | 11:47 | pump | 5.05 | 10.62 | 3.75 | 0.15 | 0.12 | 0.02 | 0.43 | 0.08 | 1.9 | 0.185 | 0.037 | 0.148 | 0.005 | 0.001 | 0.3 | 0.29 | 0.01 | 0.13 | 0.09 | 0.01 | 0.56 | 0.59 | 3.1 | 0.003 | 0.011
SG-101 | D1 | 2019-07-08 | 15:28 | pump | 5.3 | 11.72 | 3.25 | 0.17 | 0.16 | 0.03 | 0.5 | 0.02 | 2.54 | 0.126 | 0.03 | 0.095 | 0.012 | 0.001 | 0.25 | 0.35 | 0.04 | 0.13 | 0.11 | 0 | 0.81 | 0.78 | 4.3 | 0.005 | 0.011
SG-102 | K8 | 2019-07-08 | 14:16 | pump | 6.03 | 20 | 0.57 | 0.07 | 0.03 | 0.05 | 0.42 | 0.16 | 4.03 | 0.006 | 0.002 | 0.004 | 0.008 | 0.005 | 0.06 | 1.6 | 0.05 | 0.41 | 0.26 | 0 | 1.15 | 1.3 | 9.34 | 0.014 | 0.018
SG-103 | Weir3 | 2019-07-08 | 9:21 | grab | 6.05 | 11.51 | 2.29 | 0.11 | 0.09 | 0.03 | 0.41 | 0.06 | 2.67 | 0.043 | 0.011 | 0.032 | 0.013 | 0.001 | 0.12 | 0.6 | 0 | 0.08 | 0.19 | 0 | 0.92 | 0.85 | 6.21 | 0.005 | 0.003
SG-104 | E0A | 2019-07-08 | 9:27 | grab | 6.12 | 12.69 | 2.12 | 0.1 | 0.07 | 0.04 | 0.39 | 0.1 | 3 | 0.04 | 0.012 | 0.028 | 0.011 | 0.002 | 0.12 | 0.75 | 0.02 | 0.11 | 0.23 | 0 | 0.93 | 0.96 | 6.87 | 0.006 | 0.004
SG-105 | 42_2_s1 | 2019-07-12 | 14:03 | pump | 4.43 | 17.21 | 14.67 | 0.33 | 0.31 | 0.02 | 0.22 | 0.01 | 0.51 | 0.4 | 0.25 | 0.15 | 0.021 | 0.016 | 0.53 | 0.22 | 0.28 | 0.1 | 0.06 | 0.07 | 0.43 | 0.28 | 2.68 | 0.002 | 0.02
SG-106 | 52_2_s1 | 2019-07-12 | 12:37 | pump | 4.73 | 11.75 | 8.1 | 0.28 | 0.24 | 0.02 | 0.62 | 0.03 | 0.87 | 0.26 | 0.14 | 0.12 | 0.032 | 0.001 | 0.4 | 0.35 | 0.08 | 0.18 | 0.07 | 0.04 | 0.48 | 0.35 | 1.86 | 0.003 | 0.015
SG-107 | 52_3_s1 | 2019-07-12 | 12:24 | pump | 4.56 | 14.15 | 8.17 | 0.26 | 0.24 | 0.02 | 0.4 | 0.04 | 1.01 | 0.31 | 0.16 | 0.15 | 0.01 | 0.002 | 0.46 | 0.17 | 0.09 | 0.07 | 0.06 | 0.03 | 0.45 | 0.4 | 1.83 | 0.002 | 0.011
SG-108 | 52_4_s1 | 2019-07-12 | 12:09 | pump | 4.83 | 11.82 | 4.06 | 0.17 | 0.14 | 0.03 | 0.44 | 0.13 | 1.73 | 0.25 | 0.08 | 0.17 | 0.005 | 0.001 | 0.37 | 0.3 | 0.02 | 0.1 | 0.08 | 0.01 | 0.47 | 0.59 | 2.92 | 0.003 | 0.007
SG-109 | 86_3_s1 | 2019-07-12 | 10:08 | pump | 4.75 | 14.03 | 7.78 | 0.39 | 0.2 | 0.05 | 0.53 | 0.71 | 1.86 | 0.34 | 0.14 | 0.19 | 0.025 | 0.001 | 0.57 | 0.64 | 0.04 | 0.22 | 0.17 | 0.01 | 0.75 | 0.64 | 3.74 | 0.006 | 0.016
SG-110 | 86_4_s1 | 2019-07-12 | 9:37 | pump | 5.14 | 15.1 | 5.75 | 0.6 | 0.26 | 0.05 | 0.92 | 1.19 | 2.11 | 0.17 | 0.09 | 0.08 | 0.072 | 0.001 | 0.37 | 0.78 | 0.04 | 0.38 | 0.13 | 0.01 | 1 | 0.72 | 5.01 | 0.005 | 0.038
SG-111 | N1 | 2019-07-12 | 13:29 | pump | 4.74 | 17.7 | 16.96 | 0.75 | 0.48 | 0.04 | 0.8 | 0.88 | 0.87 | 0.47 | 0.29 | 0.18 | 0.066 | 0.09 | 0.73 | 0.39 | 0.39 | 0.78 | 0.22 | 0.17 | 0.67 | 0.4 | 5.92 | 0.004 | 0.444
SG-112 | A7 | 2019-07-12 | 9:15 | pump | 5.22 | 14.23 | 4.87 | 0.51 | 0.25 | 0.03 | 0.9 | 0.94 | 2.26 | 0.18 | 0.08 | 0.11 | 0.047 | 0.001 | 0.32 | 0.55 | 0.13 | 0.33 | 0.15 | 0.03 | 1.09 | 0.77 | 4.38 | 0.006 | 0.04
SG-113 | D1 | 2019-07-12 | 15:55 | pump | 5.05 | 12.86 | 4.5 | 0.34 | 0.3 | 0.05 | 0.67 | 0.04 | 2.23 | 0.19 | 0.08 | 0.11 | 0.037 | 0 | 0.35 | 0.41 | 0.04 | 0.21 | 0.11 | 0.01 | 0.9 | 0.75 | 3.89 | 0.005 | 0.011
SG-114 | K8 | 2019-07-12 | 15:18 | pump | 5.94 | 18.86 | 0.63 | 0.12 | 0.08 | 0.04 | 0.51 | 0.14 | 4.1 | 0 | 0 | 0 | 0.014 | 0.001 | 0.04 | 1.55 | 0.02 | 0.39 | 0.26 | 0 | 1.14 | 1.41 | 9.31 | 0.013 | 0.004
SG-115 | E4D | 2019-07-12 | 15:53 | grab | 4.61 | 12.82 | 9.8 | 0.25 | 0.21 | 0.02 | 0.33 | 0.11 | 1.24 | 0.38 | 0.2 | 0.18 | 0.011 | 0.001 | 0.57 | 0.27 | 0.07 | 0.08 | 0.1 | 0.01 | 0.47 | 0.47 | 2.72 | 0.003 | 0.007
SG-116 | E4B | 2019-07-12 | 15:56 | grab | 4.64 | 13.19 | 9.24 | 0.22 | 0.2 | 0.02 | 0.29 | 0.09 | 1.27 | 0.35 | 0.19 | 0.16 | 0.005 | 0.001 | 0.55 | 0.27 | 0.05 | 0.07 | 0.1 | 0.01 | 0.45 | 0.49 | 2.77 | 0.003 | 0.006
SG-117 | PB25 | 2019-07-12 | 11:52 | grab | 4.84 | 10.57 | 4.15 | 0.14 | 0.12 | 0.01 | 0.4 | 0.08 | 1.5 | 0.22 | 0.09 | 0.13 | 0.005 | 0 | 0.32 | 0.25 | 0.01 | 0.04 | 0.06 | 0.02 | 0.43 | 0.52 | 2.68 | 0.003 | 0.004
SG-118 | PB26 | 2019-07-12 | 11:46 | grab | 4.82 | 10.68 | 4.05 | 0.15 | 0.13 | 0.01 | 0.35 | 0.08 | 1.45 | 0.23 | 0.09 | 0.14 | 0.007 | 0.001 | 0.34 | 0.24 | 0.01 | 0.03 | 0.06 | 0.02 | 0.42 | 0.52 | 2.57 | 0.003 | 0.005
SG-119 | PB27 | 2019-07-12 | 11:39 | grab | 4.62 | 12.76 | 6.55 | 0.24 | 0.21 | 0.01 | 0.35 | 0.07 | 1.19 | 0.31 | 0.13 | 0.18 | 0.012 | 0.001 | 0.43 | 0.16 | 0.04 | 0.03 | 0.05 | 0.02 | 0.34 | 0.45 | 2.22 | 0.002 | 0.004
SG-120 | S24 | 2019-07-12 | 15:29 | grab | 5.42 | 9.35 | 1.68 | 0.06 | 0.05 | 0.02 | 0.4 | 0.01 | 1.94 | 0.05 | 0.01 | 0.03 | 0.005 | 0 | 0.09 | 0.46 | 0 | 0.02 | 0.11 | 0.01 | 0.67 | 0.67 | 4.13 | 0.004 | 0.005
SG-121 | W4C | 2019-07-12 | 15:32 | grab | 5.55 | 9.09 | 1.52 | 0.08 | 0.07 | 0.02 | 0.39 | 0.03 | 2.09 | 0.04 | 0.02 | 0.02 | 0.007 | 0 | 0.1 | 0.53 | 0 | 0.05 | 0.13 | 0.01 | 0.63 | 0.68 | 3.87 | 0.005 | 0.005
SG-122 | Weir3 | 2019-07-12 | 8:27 | grab | 5.73 | 8.66 | 4.05 | 0.14 | 0.12 | 0.02 | 0.32 | 0.08 | 1.78 | 0.12 | 0.07 | 0.04 | 0.003 | 0 | 0.23 | 0.53 | 0.01 | 0.07 | 0.15 | 0 | 0.63 | 0.6 | 4.1 | 0.005 | 0.003
SG-123 | E0A | 2019-07-12 | 8:33 | grab | 5.92 | 10.92 | 2.92 | 0.15 | 0.13 | 0.02 | 0.32 | 0.07 | 2.57 | 0.07 | 0.03 | 0.03 | 0.005 | 0.001 | 0.15 | 0.73 | 0 | 0.07 | 0.2 | 0 | 0.78 | 0.84 | 5.9 | 0.007 | 0.002
SG-124 | E0E | 2019-07-12 | 8:49 | grab | 5.5 | 13.2 | 2.01 | 0.07 | 0.06 | 0.03 | 0.36 | 0 | 3.42 | 0.1 | 0.03 | 0.07 | 0.007 | 0.001 | 0.17 | 0.75 | 0 | 0.09 | 0.2 | 0 | 0.9 | 1.15 | 6.19 | 0.008 | 0.004
SG-125 | W4B | 2019-07-12 | 15:35 | grab | 5.72 | 8.71 | 1.52 | 0.07 | 0.07 | 0.02 | 0.38 | 0.01 | 2.06 | 0.04 | 0.03 | 0.01 | 0.004 | 0.001 | 0.08 | 0.5 | 0 | 0.05 | 0.12 | 0 | 0.65 | 0.69 | 3.98 | 0.004 | 0.006
SG-126 | W4A | 2019-07-12 | 15:38 | grab | 5.91 | 8.76 | 1.68 | 0.08 | 0.05 | 0.02 | 0.41 | 0.08 | 2.1 | 0.04 | 0.01 | 0.02 | 0.005 | 0 | 0.07 | 0.52 | 0 | 0.05 | 0.13 | 0 | 0.67 | 0.68 | 4.11 | 0.005 | 0.004
SG-127 | PB18 | 2019-07-12 | 15:45 | grab | 5.38 | 8.41 | 4.01 | 0.14 | 0.12 | 0.02 | 0.31 | 0.06 | 1.6 | 0.14 | 0.08 | 0.07 | 0.007 | 0.001 | 0.26 | 0.43 | 0 | 0.04 | 0.12 | 0.01 | 0.56 | 0.54 | 3.64 | 0.004 | 0.003
SG-128 | 52_3_s1 | 2019-07-16 | 11:46 | pump | 4.68 | 12.49 | 7.6 | 0.23 | 0.2 | 0.01 | 0.46 | 0.06 | 1.23 | 0.41 | 0.15 | 0.26 | 0.019 | 0.002 | 0.55 | 0.14 | 0.22 | 0.08 | 0.06 | 0.03 | 0.46 | 0.45 | 3.01 | 0.002 | 0.006
SG-129 | 52_4_s1 | 2019-07-16 | 11:28 | pump | 4.85 | 11.69 | 3.92 | 0.13 | 0.11 | 0.02 | 0.37 | 0.04 | 1.76 | 0.31 | 0.08 | 0.23 | 0.007 | 0 | 0.45 | 0.22 | 0.02 | 0.08 | 0.08 | 0.01 | 0.46 | 0.62 | 3.15 | 0.003 | 0.008
SG-130 | A7 | 2019-07-16 | 9:18 | pump | 5.01 | 11.88 | 3.21 | 0.16 | 0.09 | 0.02 | 0.42 | 0.29 | 2.56 | 0.26 | 0.06 | 0.21 | 0.003 | 0 | 0.38 | 0.31 | 0.02 | 0.06 | 0.07 | 0 | 0.7 | 0.83 | 4.94 | 0.005 | 0.005
SG-131 | D1 | 2019-07-16 | 14:47 | pump | 5.22 | 10.96 | 3.87 | 0.22 | 0.19 | 0.06 | 0.45 | 0.03 | 2.43 | 0.14 | 0.07 | 0.08 | 0.018 | 0.001 | 0.25 | 0.41 | 0.03 | 0.15 | 0.12 | 0.01 | 0.82 | 0.79 | 3.63 | 0.006 | 0.005
SG-132 | K8 | 2019-07-16 | 13:39 | pump | 5.88 | 18.8 | 0.47 | 0.07 | 0.02 | 0.04 | 0.48 | 0.17 | 4.06 | 0.03 | 0.01 | 0.01 | 0.005 | 0.004 | 0.03 | 1.69 | 0.02 | 0.41 | 0.27 | 0 | 1.15 | 1.35 | 9.28 | 0.015 | 0.003
SG-133 | PB18 | 2019-07-16 | 14:11 | grab | 5.62 | 8.95 | 2.61 | 0.15 | 0.08 | 0.02 | 0.4 | 0.23 | 1.96 | 0.08 | 0.03 | 0.05 | 0.008 | 0 | 0.16 | 0.46 | 0 | 0.04 | 0.13 | 0.01 | 0.73 | 0.65 | 4.48 | 0.004 | 0.005
SG-134 | Weir3 | 2019-07-16 | 8:44 | grab | 5.99 | 10.02 | 2.47 | 0.1 | 0.08 | 0.03 | 0.39 | 0.05 | 2.47 | 0.04 | 0.02 | 0.02 | 0.008 | 0.001 | 0.12 | 0.59 | 0 | 0.08 | 0.18 | 0 | 0.87 | 0.81 | 5.64 | 0.005 | 0.014
SG-135 | 52_4_s1 | 2019-07-23 | 10:58 | pump | 4.78 | 12.65 | 3.73 | 0.2 | 0.15 | 0.03 | 0.47 | 0.16 | 1.81 | 0.25 | 0.08 | 0.17 | 0.012 | 0 | 0.37 | 0.27 | 0.02 | 0.13 | 0.09 | 0.02 | 0.56 | 0.6 | 3.31 | 0.003 | 0.01
SG-136 | K8 | 2019-07-23 | 14:06 | pump | 5.81 | 18.95 | 0.45 | 0.06 | 0.03 | 0.04 | 0.44 | 0.06 | 4.08 | 0.02 | 0 | 0.02 | 0.007 | 0.004 | 0.05 | 1.59 | 0.04 | 0.37 | 0.26 | 0 | 1.15 | 1.38 | 9.29 | 0.014 | 0.005
SG-137 | PB25 | 2019-07-23 | 11:17 | grab | 5.21 | 10.27 | 2.39 | 0.12 | 0.09 | 0.02 | 0.46 | 0.08 | 2.27 | 0.11 | 0.04 | 0.07 | 0.012 | 0.001 | 0.18 | 0.47 | 0.01 | 0.06 | 0.13 | 0.02 | 0.63 | 0.73 | 3.93 | 0.005 | 0.004
SG-138 | Weir3 | 2019-07-23 | 8:37 | grab | 6.18 | 11.37 | 2.57 | 0.18 | 0.14 | 0.03 | 0.39 | 0.16 | 2.47 | 0.03 | 0.02 | 0.01 | 0.003 | 0.001 | 0.13 | 0.67 | 0.01 | 0.12 | 0.22 | 0 | 0.91 | 0.83 | 6.29 | 0.005 | 0.003
SG-139 | PB18 | 2019-07-23 | 14:42 | grab | 5.57 | 9.14 | 2.87 | 0.17 | 0.1 | 0.02 | 0.41 | 0.26 | 1.93 | 0.1 | 0.05 | 0.05 | 0.005 | 0.002 | 0.17 | 0.48 | 0 | 0.05 | 0.13 | 0.01 | 0.73 | 0.64 | 5.07 | 0.004 | 0.022
SG-140 | W4A | 2019-07-23 | 14:25 | grab | 6.07 | 10.01 | 1.41 | 0.06 | 0.05 | 0.02 | 0.44 | 0.01 | 2.39 | 0.03 | 0.01 | 0.01 | 0.004 | 0.001 | 0.05 | 0.51 | 0 | 0.04 | 0.14 | 0 | 0.91 | 0.78 | 5.43 | 0.004 | 0.004
SG-141 | K8 | 2019-07-30 | 13:49 | pump | 5.92 | 19.71 | 0.78 | 0.14 | 0.09 | 0.05 | 0.6 | 0.11 | 4.09 | 0.01 | 0 | 0 | 0.033 | 0.006 | 0.02 | 1.53 | 0.01 | 0.4 | 0.25 | 0 | 1.22 | 1.43 | 9.17 | 0.013 | 0.004
SG-142 | 86_3_s1 | 2020-01-28 | 9:33 | pump | 4.84 | 14.69 | 6.36 | 0.46 | 0.15 | 0.03 | 0.6 | 1.31 | 2.16 | 0.47 | 0.11 | 0.36 | 0.011 | 0.001 | 0.84 | 0.39 | 0.02 | 0.11 | 0.15 | 0.01 | 0.63 | 0.65 | 4.67 | 0 | 0.01
SG-165 | Weir3 | 2020-06-30 | 14:04 | grab | 6.35 | 14.1 | 2.683 | 0.16012 | 0.079477 | 0.039592 | 0.4558 | 0.34248 | 2.9418 | 0.068854 | 0.018974 | 0.04988 | 0.0032764 | 0.0020235 | 0.092364 | 0.86609 | 0.0011773 | 0.23711 | 0.30253 | 0.0052449 | 1.2314 | 0.96969 | 7.5144 | 0.010173 | 0.020229
SG-166 | Weir3 | 2020-07-01 | 8:50 | grab | 6.15 | 10.3 | 3.3668 | 0.12986 | 0.069281 | 0.027099 | 0.43894 | 0.25262 | 2.1237 | 0.076469 | 0.03193 | 0.044539 | 0.0035176 | 0.002002 | 0.12928 | 0.70134 | 0.00072492 | 0.19333 | 0.1964 | 0.0049617 | 0.83944 | 0.71295 | 5.1547 | 0.0085317 | 0.013708
SG-48 | Weir3 | 2020-08-05 | 8:45 | grab | 6.4 |  | 3.2484 | 0.20226 | 0.15404 | 0.057574 | 0.6895 | 0.18699 | 2.8766 | 0.051855 | 0.035246 | 0.016609 | 0.0059778 | 0.0018581 | 0.10657 | 0.8206 | 0.011674 | 0.47604 | 0.29312 | 0.017962 | 1.6452 | 0.85163 | 7.7181 | 0.0077224 | 0.048487